## Tabelle1
Database | Electricity mix 2018
format | foo
Activity | market for electricity, high voltage, 2018
code | market for electricity, high voltage, 2018
location | DE
reference product | market for electricity, high voltage, 2018
unit | kWh
Exchanges
name | amount | location | unit | categories | type | reference product
Dinitrogen monoxide | 5e-06 | DE | kg | air | biosphere
Ozone | 4.1577e-06 | DE | kg | air | biosphere
market for transmission network, electricity, high voltage | 6.5821e-09 | GLO | km |  | technosphere
market for transmission network, long-distance | 3.17e-10 | GLO | km |  | technosphere
electricity production, deep geothermal | 0.00029539 | DE | kWh |  | technosphere
electricity production, hard coal | 0.16817 | DE | kWh |  | technosphere
electricity production, hydro, pumped storage | 0.010261 | DE | kWh |  | technosphere
electricity production, hydro, reservoir, non-alpine region | 0.0059854 | DE | kWh |  | technosphere
electricity production, hydro, run-of-river | 0.031423 | DE | kWh |  | technosphere
electricity production, lignite | 0.24468 | DE | kWh |  | technosphere
electricity production, natural gas, combined cycle power plant | 0.019364 | DE | kWh |  | technosphere
electricity production, natural gas, conventional power plant | 0.01196 | DE | kWh |  | technosphere
electricity production, nuclear, boiling water reactor | 0.031451 | DE | kWh |  | technosphere
electricity production, nuclear, pressure water reactor | 0.11612 | DE | kWh |  | technosphere
electricity production, oil | 0.0018006 | DE | kWh |  | technosphere
electricity production, wind, <1MW turbine, onshore | 0.019783 | DE | kWh |  | technosphere
electricity production, wind, >3MW turbine, onshore | 0.011886 | DE | kWh |  | technosphere
electricity production, wind, 1-3MW turbine, offshore | 0.0041279 | DE | kWh |  | technosphere
electricity production, wind, 1-3MW turbine, onshore | 0.10854 | DE | kWh |  | technosphere
electricity, high voltage, import from AT | 0.0077803 | DE | kWh |  | technosphere
electricity, high voltage, import from CH | 0.0045334 | DE | kWh |  | technosphere
electricity, high voltage, import from CZ | 0.0093487 | DE | kWh |  | technosphere
electricity, high voltage, import from DK | 0.005152 | DE | kWh |  | technosphere
electricity, high voltage, import from FR | 0.015423 | DE | kWh |  | technosphere
electricity, high voltage, import from LU | 0.002621 | DE | kWh |  | technosphere
electricity, high voltage, import from NL | 0.0024763 | DE | kWh |  | technosphere
electricity, high voltage, import from PL | 2.6e-05 | DE | kWh |  | technosphere
electricity, high voltage, import from SE | 0.002761 | DE | kWh |  | technosphere
heat and power co-generation, biogas, gas engine | 0.058561 | DE | kWh |  | technosphere
heat and power co-generation, hard coal | 0.019543 | DE | kWh |  | technosphere
heat and power co-generation, lignite | 0.0074542 | DE | kWh |  | technosphere
heat and power co-generation, natural gas, combined cycle power plant, 400MW electrical | 0.0010865 | DE | kWh |  | technosphere
heat and power co-generation, natural gas, conventional power plant, 100MW electrical | 0.065501 | DE | kWh |  | technosphere
heat and power co-generation, oil | 0.00059157 | DE | kWh |  | technosphere
heat and power co-generation, wood chips, 6667 kW, state-of-the-art 2014 | 0.011042 | DE | kWh |  | technosphere
treatment of blast furnace gas, in power plant | 1.72e-06 | DE | kWh |  | technosphere
treatment of coal gas, in power plant | 0.0002656 | DE | kWh |  | technosphere
market for electricity, high voltage, 2018 | 0.019263 | DE | kWh |  | technosphere
Activity | market for electricity, medium voltage, 2018
code | market for electricity, medium voltage, 2018
location | DE
reference product | market for electricity, medium voltage, 2018
unit | kWh
Exchanges
name | amount | location | unit | categories | type | reference product
Sulfur hexafluoride | 1.13e-07 | DE | kg | air | biosphere
electricity voltage transformation from high to medium voltage, 2018 | 0.98315 | DE | kWh |  | technosphere
electricity, from municipal waste incineration to generic market for electricity, medium voltage | 0.016854 | DE | kWh |  | technosphere
market for electricity, medium voltage, 2018 | 0.0025535 | DE | kWh |  | technosphere
market for sulfur hexafluoride, liquid | 1.13e-07 | RER | kg |  | technosphere
market for transmission network, electricity, medium voltage | 1.8628e-08 | GLO | km |  | technosphere
Activity | electricity voltage transformation from high to medium voltage, 2018
code | electricity voltage transformation from high to medium voltage, 2018
location | DE
reference product | electricity voltage transformation from high to medium voltage, 2018
unit | kWh
Exchanges
name | amount | location | unit | categories | type | reference product
market for electricity, high voltage, 2018 | 1.0037 | DE | kWh |  | technosphere
Activity | market for electricity, low voltage, 2018
code | market for electricity, low voltage, 2018
location | DE
reference product | market for electricity, low voltage, 2018
unit | kWh
Exchanges
name | amount | location | unit | categories | type | reference product
Sulfur hexafluoride | 6.27e-09 | DE | kg | air | biosphere
electricity production, photovoltaic, 3kWp slanted-roof installation, multi-Si, panel, mounted | 0.049421 | DE | kWh |  | technosphere
electricity production, photovoltaic, 3kWp slanted-roof installation, single-Si, panel, mounted | 0.039681 | DE | kWh |  | technosphere
electricity production, photovoltaic, 570kWp open ground installation, multi-Si | 0.030824 | DE | kWh |  | technosphere
electricity voltage transformation from medium to low voltage, 2018 | 0.88007 | DE | kWh |  | technosphere
market for electricity, low voltage, 2018 | 0.017314 | DE | kWh |  | technosphere
market for distribution network, electricity, low voltage | 8.7405e-08 | GLO | km |  | technosphere
market for sulfur hexafluoride, liquid | 6.27e-09 | RER | kg |  | technosphere
Activity | electricity voltage transformation from medium to low voltage, 2018
code | electricity voltage transformation from medium to low voltage, 2018
location | DE
reference product | electricity voltage transformation from medium to low voltage, 2018
unit | kWh
Exchanges
name | amount | location | unit | categories | type | reference product
market for electricity, medium voltage, 2018 | 1.0165 | DE | kWh |  | technosphere