## Tabelle1
Database | Electricity mix marginal
format | foo
Activity | market for electricity, high voltage, marginal
code | market for electricity, high voltage, marginal
location | DE
reference product | market for electricity, high voltage, marginal
unit | kWh
Exchanges
name | amount | location | unit | categories | type | reference product
Dinitrogen monoxide | 5e-06 | DE | kg | air | biosphere
Ozone | 4.1577e-06 | DE | kg | air | biosphere
market for transmission network, electricity, high voltage | 6.5821e-09 | GLO | km |  | technosphere
market for transmission network, long-distance | 3.17e-10 | GLO | km |  | technosphere
electricity production, deep geothermal | 0.010104 | DE | kWh |  | technosphere
electricity production, hydro, reservoir, non-alpine region | 0.0027936 | DE | kWh |  | technosphere
electricity production, hydro, run-of-river | 0.014666 | DE | kWh |  | technosphere
electricity production, natural gas, combined cycle power plant | 0.19415 | DE | kWh |  | technosphere
electricity production, oil | 0.02399 | DE | kWh |  | technosphere
electricity production, wind, >3MW turbine, onshore | 0.58835 | DE | kWh |  | technosphere
electricity production, wind, 1-3MW turbine, offshore | 0.16594 | DE | kWh |  | technosphere
market for electricity, high voltage, marginal | 0.0171 | DE | kWh |  | technosphere
Activity | market for electricity, medium voltage, marginal
code | market for electricity, medium voltage, marginal
location | DE
reference product | market for electricity, medium voltage, marginal
unit | kWh
Exchanges
name | amount | location | unit | categories | type | reference product
Sulfur hexafluoride | 1.13e-07 | DE | kg | air | biosphere
electricity voltage transformation from high to medium voltage, marginal | 1 | DE | kWh |  | technosphere
market for electricity, medium voltage, marginal | 0.0023 | DE | kWh |  | technosphere
market for sulfur hexafluoride, liquid | 1.13e-07 | RER | kg |  | technosphere
market for transmission network, electricity, medium voltage | 1.8628e-08 | GLO | km |  | technosphere
Activity | electricity voltage transformation from high to medium voltage, marginal
code | electricity voltage transformation from high to medium voltage, marginal
location | DE
reference product | electricity voltage transformation from high to medium voltage, marginal
unit | kWh
Exchanges
name | amount | location | unit | categories | type | reference product
market for electricity, high voltage, marginal | 1.0037 | DE | kWh |  | technosphere
Activity | market for electricity, low voltage, marginal
code | market for electricity, low voltage, marginal
location | DE
reference product | market for electricity, low voltage, marginal
unit | kWh
Exchanges
name | amount | location | unit | categories | type | reference product
Sulfur hexafluoride | 6.27e-09 | DE | kg | air | biosphere
electricity production, photovoltaic, 3kWp slanted-roof installation, multi-Si, panel, mounted | 0.3355 | DE | kWh |  | technosphere
electricity voltage transformation from medium to low voltage, marginal | 0.6645 | DE | kWh |  | technosphere
market for electricity, low voltage, marginal | 0.0169 | DE | kWh |  | technosphere
market for distribution network, electricity, low voltage | 8.7405e-08 | GLO | km |  | technosphere
market for sulfur hexafluoride, liquid | 6.27e-09 | RER | kg |  | technosphere
Activity | electricity voltage transformation from medium to low voltage, marginal
code | electricity voltage transformation from medium to low voltage, marginal
location | DE
reference product | electricity voltage transformation from medium to low voltage, marginal
unit | kWh
Exchanges
name | amount | location | unit | categories | type | reference product
market for electricity, medium voltage, marginal | 1.0165 | DE | kWh |  | technosphere