## euro 6
Database | euro 6
format | foo
Activity | transport, passenger car, euro 6, ICEV-d, Large
code | transport, passenger car, euro 6, ICEV-d, Large
location | RER
reference product | transport, passenger car, euro 6, ICEV-d, Large
unit | vehicle kilometer
Exchanges
name | amount | location | unit | categories | type | reference product
Ammonia | 1e-06 |  | kilogram | air | biosphere
Benzene | 1.1125e-07 |  | kilogram | air | biosphere
Carbon dioxide, fossil | 0.17307 |  | kilogram | air | biosphere
Carbon monoxide, fossil | 2.7153e-05 |  | kilogram | air | biosphere
Dinitrogen monoxide | 4.6746e-06 |  | kilogram | air | biosphere
Methane, fossil | 1.5989e-07 |  | kilogram | air | biosphere
NMVOC, non-methane volatile organic compounds, unspecified origin | 6.5021e-06 |  | kilogram | air | biosphere
Nitrogen oxides | 0.0005066 |  | kilogram | air | biosphere
Particulates, > 2.5 um, and < 10um | 1.9147e-06 |  | kilogram | air | biosphere
Sulfur dioxide | 8.7107e-07 |  | kilogram | air | biosphere
Glider lightweighting | 5e-07 | GLO | kilogram |  | technosphere | Glider lightweighting
maintenance, passenger car | 7.1936e-06 | RER | unit |  | technosphere | passenger car maintenance
market for brake wear emissions, passenger car | -1.6748e-06 | GLO | kilogram |  | technosphere | brake wear emissions, passenger car
market for diesel | 0.054442 | Europe without Switzerland | kilogram |  | technosphere | diesel
market for glider, passenger car | 0.0075 | GLO | kilogram |  | technosphere | glider, passenger car
market for internal combustion engine, passenger car | 0.00089745 | GLO | kilogram |  | technosphere | internal combustion engine, for passenger car
market for internal combustion engine, passenger car | 0.00065481 | GLO | kilogram |  | technosphere | internal combustion engine, for passenger car
market for manual dismantling of used electric passenger car | 0 | GLO | unit |  | technosphere | manual dismantling of used electric passenger car
market for manual dismantling of used passenger car with internal combustion engine | 5.3952e-06 | GLO | unit |  | technosphere | manual dismantling of used passenger car with internal combustion engine
market for road | 0.0010103 | GLO | meter-year |  | technosphere | road
market for road wear emissions, passenger car | -1.8422e-05 | GLO | kilogram |  | technosphere | road wear emissions, passenger car
market for tyre wear emissions, passenger car | -0.00010773 | GLO | kilogram |  | technosphere | tyre wear emissions, passenger car
market for used powertrain from electric passenger car, manual dismantling | 0 | GLO | kilogram |  | technosphere | used powertrain from electric passenger car, manual dismantling
polyethylene production, high density, granulate | 0.000165 | RER | kilogram |  | technosphere | polyethylene, high density, granulate
Activity | transport, passenger car, euro 6, ICEV-d, Lower medium
code | transport, passenger car, euro 6, ICEV-d, Lower medium
location | RER
reference product | transport, passenger car, euro 6, ICEV-d, Lower medium
unit | vehicle kilometer
Exchanges
name | amount | location | unit | categories | type | reference product
Ammonia | 1e-06 |  | kilogram | air | biosphere
Benzene | 1.1125e-07 |  | kilogram | air | biosphere
Carbon dioxide, fossil | 0.10152 |  | kilogram | air | biosphere
Carbon monoxide, fossil | 2.7153e-05 |  | kilogram | air | biosphere
Dinitrogen monoxide | 4.6746e-06 |  | kilogram | air | biosphere
Methane, fossil | 1.5989e-07 |  | kilogram | air | biosphere
NMVOC, non-methane volatile organic compounds, unspecified origin | 6.5021e-06 |  | kilogram | air | biosphere
Nitrogen oxides | 0.0005066 |  | kilogram | air | biosphere
Particulates, > 2.5 um, and < 10um | 1.9147e-06 |  | kilogram | air | biosphere
Sulfur dioxide | 5.1097e-07 |  | kilogram | air | biosphere
Glider lightweighting | 5e-07 | GLO | kilogram |  | technosphere | Glider lightweighting
maintenance, passenger car | 5.5908e-06 | RER | unit |  | technosphere | passenger car maintenance
market for brake wear emissions, passenger car | -1.3324e-06 | GLO | kilogram |  | technosphere | brake wear emissions, passenger car
market for diesel | 0.031935 | Europe without Switzerland | kilogram |  | technosphere | diesel
market for glider, passenger car | 0.00575 | GLO | kilogram |  | technosphere | glider, passenger car
market for internal combustion engine, passenger car | 0.0007207 | GLO | kilogram |  | technosphere | internal combustion engine, for passenger car
market for internal combustion engine, passenger car | 0.00053329 | GLO | kilogram |  | technosphere | internal combustion engine, for passenger car
market for manual dismantling of used electric passenger car | 0 | GLO | unit |  | technosphere | manual dismantling of used electric passenger car
market for manual dismantling of used passenger car with internal combustion engine | 4.1931e-06 | GLO | unit |  | technosphere | manual dismantling of used passenger car with internal combustion engine
market for road | 0.00080378 | GLO | meter-year |  | technosphere | road
market for road wear emissions, passenger car | -1.4656e-05 | GLO | kilogram |  | technosphere | road wear emissions, passenger car
market for tyre wear emissions, passenger car | -8.5708e-05 | GLO | kilogram |  | technosphere | tyre wear emissions, passenger car
market for used powertrain from electric passenger car, manual dismantling | 0 | GLO | kilogram |  | technosphere | used powertrain from electric passenger car, manual dismantling
polyethylene production, high density, granulate | 0.00014 | RER | kilogram |  | technosphere | polyethylene, high density, granulate
Activity | transport, passenger car, euro 6, ICEV-d, Medium
code | transport, passenger car, euro 6, ICEV-d, Medium
location | RER
reference product | transport, passenger car, euro 6, ICEV-d, Medium
unit | vehicle kilometer
Exchanges
name | amount | location | unit | categories | type | reference product
Ammonia | 1e-06 |  | kilogram | air | biosphere
Benzene | 1.1125e-07 |  | kilogram | air | biosphere
Carbon dioxide, fossil | 0.13253 |  | kilogram | air | biosphere
Carbon monoxide, fossil | 2.7153e-05 |  | kilogram | air | biosphere
Dinitrogen monoxide | 4.6746e-06 |  | kilogram | air | biosphere
Methane, fossil | 1.5989e-07 |  | kilogram | air | biosphere
NMVOC, non-methane volatile organic compounds, unspecified origin | 6.5021e-06 |  | kilogram | air | biosphere
Nitrogen oxides | 0.0005066 |  | kilogram | air | biosphere
Particulates, > 2.5 um, and < 10um | 1.9147e-06 |  | kilogram | air | biosphere
Sulfur dioxide | 6.6702e-07 |  | kilogram | air | biosphere
Glider lightweighting | 5e-07 | GLO | kilogram |  | technosphere | Glider lightweighting
maintenance, passenger car | 6.306e-06 | RER | unit |  | technosphere | passenger car maintenance
market for brake wear emissions, passenger car | -1.4852e-06 | GLO | kilogram |  | technosphere | brake wear emissions, passenger car
market for diesel | 0.041689 | Europe without Switzerland | kilogram |  | technosphere | diesel
market for glider, passenger car | 0.0065 | GLO | kilogram |  | technosphere | glider, passenger car
market for internal combustion engine, passenger car | 0.00082929 | GLO | kilogram |  | technosphere | internal combustion engine, for passenger car
market for internal combustion engine, passenger car | 0.00060795 | GLO | kilogram |  | technosphere | internal combustion engine, for passenger car
market for manual dismantling of used electric passenger car | 0 | GLO | unit |  | technosphere | manual dismantling of used electric passenger car
market for manual dismantling of used passenger car with internal combustion engine | 4.7295e-06 | GLO | unit |  | technosphere | manual dismantling of used passenger car with internal combustion engine
market for road | 0.00089596 | GLO | meter-year |  | technosphere | road
market for road wear emissions, passenger car | -1.6337e-05 | GLO | kilogram |  | technosphere | road wear emissions, passenger car
market for tyre wear emissions, passenger car | -9.5537e-05 | GLO | kilogram |  | technosphere | tyre wear emissions, passenger car
market for used powertrain from electric passenger car, manual dismantling | 0 | GLO | kilogram |  | technosphere | used powertrain from electric passenger car, manual dismantling
polyethylene production, high density, granulate | 0.00014 | RER | kilogram |  | technosphere | polyethylene, high density, granulate
Activity | transport, passenger car, euro 6, ICEV-d, Mini
code | transport, passenger car, euro 6, ICEV-d, Mini
location | RER
reference product | transport, passenger car, euro 6, ICEV-d, Mini
unit | vehicle kilometer
Exchanges
name | amount | location | unit | categories | type | reference product
Ammonia | 1e-06 |  | kilogram | air | biosphere
Benzene | 1.1125e-07 |  | kilogram | air | biosphere
Carbon dioxide, fossil | 0.10152 |  | kilogram | air | biosphere
Carbon monoxide, fossil | 2.7153e-05 |  | kilogram | air | biosphere
Dinitrogen monoxide | 4.6746e-06 |  | kilogram | air | biosphere
Methane, fossil | 1.5989e-07 |  | kilogram | air | biosphere
NMVOC, non-methane volatile organic compounds, unspecified origin | 6.5021e-06 |  | kilogram | air | biosphere
Nitrogen oxides | 0.0005066 |  | kilogram | air | biosphere
Particulates, > 2.5 um, and < 10um | 1.9147e-06 |  | kilogram | air | biosphere
Sulfur dioxide | 5.1097e-07 |  | kilogram | air | biosphere
Glider lightweighting | 2.5e-07 | GLO | kilogram |  | technosphere | Glider lightweighting
maintenance, passenger car | 4.085e-06 | RER | unit |  | technosphere | passenger car maintenance
market for brake wear emissions, passenger car | -1.0107e-06 | GLO | kilogram |  | technosphere | brake wear emissions, passenger car
market for diesel | 0.031935 | Europe without Switzerland | kilogram |  | technosphere | diesel
market for glider, passenger car | 0.0039 | GLO | kilogram |  | technosphere | glider, passenger car
market for internal combustion engine, passenger car | 0.00058027 | GLO | kilogram |  | technosphere | internal combustion engine, for passenger car
market for internal combustion engine, passenger car | 0.00043675 | GLO | kilogram |  | technosphere | internal combustion engine, for passenger car
market for manual dismantling of used electric passenger car | 0 | GLO | unit |  | technosphere | manual dismantling of used electric passenger car
market for manual dismantling of used passenger car with internal combustion engine | 3.0638e-06 | GLO | unit |  | technosphere | manual dismantling of used passenger car with internal combustion engine
market for road | 0.00060971 | GLO | meter-year |  | technosphere | road
market for road wear emissions, passenger car | -1.1117e-05 | GLO | kilogram |  | technosphere | road wear emissions, passenger car
market for tyre wear emissions, passenger car | -6.5014e-05 | GLO | kilogram |  | technosphere | tyre wear emissions, passenger car
market for used powertrain from electric passenger car, manual dismantling | 0 | GLO | kilogram |  | technosphere | used powertrain from electric passenger car, manual dismantling
polyethylene production, high density, granulate | 9e-05 | RER | kilogram |  | technosphere | polyethylene, high density, granulate
Activity | transport, passenger car, euro 6, ICEV-d, SUV
code | transport, passenger car, euro 6, ICEV-d, SUV
location | RER
reference product | transport, passenger car, euro 6, ICEV-d, SUV
unit | vehicle kilometer
Exchanges
name | amount | location | unit | categories | type | reference product
Ammonia | 1e-06 |  | kilogram | air | biosphere
Benzene | 1.1125e-07 |  | kilogram | air | biosphere
Carbon dioxide, fossil | 0.17307 |  | kilogram | air | biosphere
Carbon monoxide, fossil | 2.7153e-05 |  | kilogram | air | biosphere
Dinitrogen monoxide | 4.6746e-06 |  | kilogram | air | biosphere
Methane, fossil | 1.5989e-07 |  | kilogram | air | biosphere
NMVOC, non-methane volatile organic compounds, unspecified origin | 6.5021e-06 |  | kilogram | air | biosphere
Nitrogen oxides | 0.0005066 |  | kilogram | air | biosphere
Particulates, > 2.5 um, and < 10um | 1.9147e-06 |  | kilogram | air | biosphere
Sulfur dioxide | 8.7107e-07 |  | kilogram | air | biosphere
Glider lightweighting | 5e-07 | GLO | kilogram |  | technosphere | Glider lightweighting
maintenance, passenger car | 6.0964e-06 | RER | unit |  | technosphere | passenger car maintenance
market for brake wear emissions, passenger car | -1.4404e-06 | GLO | kilogram |  | technosphere | brake wear emissions, passenger car
market for diesel | 0.054442 | Europe without Switzerland | kilogram |  | technosphere | diesel
market for glider, passenger car | 0.00625 | GLO | kilogram |  | technosphere | glider, passenger car
market for internal combustion engine, passenger car | 0.00078393 | GLO | kilogram |  | technosphere | internal combustion engine, for passenger car
market for internal combustion engine, passenger car | 0.00057677 | GLO | kilogram |  | technosphere | internal combustion engine, for passenger car
market for manual dismantling of used electric passenger car | 0 | GLO | unit |  | technosphere | manual dismantling of used electric passenger car
market for manual dismantling of used passenger car with internal combustion engine | 4.5723e-06 | GLO | unit |  | technosphere | manual dismantling of used passenger car with internal combustion engine
market for road | 0.00086894 | GLO | meter-year |  | technosphere | road
market for road wear emissions, passenger car | -1.5844e-05 | GLO | kilogram |  | technosphere | road wear emissions, passenger car
market for tyre wear emissions, passenger car | -9.2656e-05 | GLO | kilogram |  | technosphere | tyre wear emissions, passenger car
market for used powertrain from electric passenger car, manual dismantling | 0 | GLO | kilogram |  | technosphere | used powertrain from electric passenger car, manual dismantling
polyethylene production, high density, granulate | 0.000165 | RER | kilogram |  | technosphere | polyethylene, high density, granulate
Activity | transport, passenger car, euro 6, ICEV-d, Small
code | transport, passenger car, euro 6, ICEV-d, Small
location | RER
reference product | transport, passenger car, euro 6, ICEV-d, Small
unit | vehicle kilometer
Exchanges
name | amount | location | unit | categories | type | reference product
Ammonia | 1e-06 |  | kilogram | air | biosphere
Benzene | 1.1125e-07 |  | kilogram | air | biosphere
Carbon dioxide, fossil | 0.10152 |  | kilogram | air | biosphere
Carbon monoxide, fossil | 2.7153e-05 |  | kilogram | air | biosphere
Dinitrogen monoxide | 4.6746e-06 |  | kilogram | air | biosphere
Methane, fossil | 1.5989e-07 |  | kilogram | air | biosphere
NMVOC, non-methane volatile organic compounds, unspecified origin | 6.5021e-06 |  | kilogram | air | biosphere
Nitrogen oxides | 0.0005066 |  | kilogram | air | biosphere
Particulates, > 2.5 um, and < 10um | 1.9147e-06 |  | kilogram | air | biosphere
Sulfur dioxide | 5.1097e-07 |  | kilogram | air | biosphere
Glider lightweighting | 5e-07 | GLO | kilogram |  | technosphere | Glider lightweighting
maintenance, passenger car | 4.636e-06 | RER | unit |  | technosphere | passenger car maintenance
market for brake wear emissions, passenger car | -1.1284e-06 | GLO | kilogram |  | technosphere | brake wear emissions, passenger car
market for diesel | 0.031935 | Europe without Switzerland | kilogram |  | technosphere | diesel
market for glider, passenger car | 0.00475 | GLO | kilogram |  | technosphere | glider, passenger car
market for internal combustion engine, passenger car | 0.00063428 | GLO | kilogram |  | technosphere | internal combustion engine, for passenger car
market for internal combustion engine, passenger car | 0.00047388 | GLO | kilogram |  | technosphere | internal combustion engine, for passenger car
market for manual dismantling of used electric passenger car | 0 | GLO | unit |  | technosphere | manual dismantling of used electric passenger car
market for manual dismantling of used passenger car with internal combustion engine | 3.477e-06 | GLO | unit |  | technosphere | manual dismantling of used passenger car with internal combustion engine
market for road | 0.00068072 | GLO | meter-year |  | technosphere | road
market for road wear emissions, passenger car | -1.2412e-05 | GLO | kilogram |  | technosphere | road wear emissions, passenger car
market for tyre wear emissions, passenger car | -7.2586e-05 | GLO | kilogram |  | technosphere | tyre wear emissions, passenger car
market for used powertrain from electric passenger car, manual dismantling | 0 | GLO | kilogram |  | technosphere | used powertrain from electric passenger car, manual dismantling
polyethylene production, high density, granulate | 9e-05 | RER | kilogram |  | technosphere | polyethylene, high density, granulate
Activity | transport, passenger car, euro 6, ICEV-d, Van
code | transport, passenger car, euro 6, ICEV-d, Van
location | RER
reference product | transport, passenger car, euro 6, ICEV-d, Van
unit | vehicle kilometer
Exchanges
name | amount | location | unit | categories | type | reference product
Ammonia | 1e-06 |  | kilogram | air | biosphere
Benzene | 1.1125e-07 |  | kilogram | air | biosphere
Carbon dioxide, fossil | 0.13253 |  | kilogram | air | biosphere
Carbon monoxide, fossil | 2.7153e-05 |  | kilogram | air | biosphere
Dinitrogen monoxide | 4.6746e-06 |  | kilogram | air | biosphere
Methane, fossil | 1.5989e-07 |  | kilogram | air | biosphere
NMVOC, non-methane volatile organic compounds, unspecified origin | 6.5021e-06 |  | kilogram | air | biosphere
Nitrogen oxides | 0.0005066 |  | kilogram | air | biosphere
Particulates, > 2.5 um, and < 10um | 1.9147e-06 |  | kilogram | air | biosphere
Sulfur dioxide | 6.6702e-07 |  | kilogram | air | biosphere
Glider lightweighting | 5e-07 | GLO | kilogram |  | technosphere | Glider lightweighting
maintenance, passenger car | 6.4173e-06 | RER | unit |  | technosphere | passenger car maintenance
market for brake wear emissions, passenger car | -1.509e-06 | GLO | kilogram |  | technosphere | brake wear emissions, passenger car
market for diesel | 0.041689 | Europe without Switzerland | kilogram |  | technosphere | diesel
market for glider, passenger car | 0.00675 | GLO | kilogram |  | technosphere | glider, passenger car
market for internal combustion engine, passenger car | 0.00074543 | GLO | kilogram |  | technosphere | internal combustion engine, for passenger car
market for internal combustion engine, passenger car | 0.0005503 | GLO | kilogram |  | technosphere | internal combustion engine, for passenger car
market for manual dismantling of used electric passenger car | 0 | GLO | unit |  | technosphere | manual dismantling of used electric passenger car
market for manual dismantling of used passenger car with internal combustion engine | 4.813e-06 | GLO | unit |  | technosphere | manual dismantling of used passenger car with internal combustion engine
market for road | 0.00091029 | GLO | meter-year |  | technosphere | road
market for road wear emissions, passenger car | -1.6598e-05 | GLO | kilogram |  | technosphere | road wear emissions, passenger car
market for tyre wear emissions, passenger car | -9.7066e-05 | GLO | kilogram |  | technosphere | tyre wear emissions, passenger car
market for used powertrain from electric passenger car, manual dismantling | 0 | GLO | kilogram |  | technosphere | used powertrain from electric passenger car, manual dismantling
polyethylene production, high density, granulate | 0.000165 | RER | kilogram |  | technosphere | polyethylene, high density, granulate
Activity | transport, passenger car, euro 6, ICEV-p, Large
code | transport, passenger car, euro 6, ICEV-p, Large
location | RER
reference product | transport, passenger car, euro 6, ICEV-p, Large
unit | vehicle kilometer
Exchanges
name | amount | location | unit | categories | type | reference product
Ammonia | 4.0331e-05 |  | kilogram | air | biosphere
Benzene | 1.1365e-06 |  | kilogram | air | biosphere
Carbon dioxide, fossil | 0.23642 |  | kilogram | air | biosphere
Carbon monoxide, fossil | 0.00064193 |  | kilogram | air | biosphere
Dinitrogen monoxide | 4.3919e-07 |  | kilogram | air | biosphere
Methane, fossil | 7.3834e-07 |  | kilogram | air | biosphere
NMVOC, non-methane volatile organic compounds, unspecified origin | 8.0514e-06 |  | kilogram | air | biosphere
Nitrogen oxides | 1.9811e-05 |  | kilogram | air | biosphere
Particulates, > 2.5 um, and < 10um | 2.0715e-06 |  | kilogram | air | biosphere
Sulfur dioxide | 1.1349e-06 |  | kilogram | air | biosphere
Glider lightweighting | 5e-07 | GLO | kilogram |  | technosphere | Glider lightweighting
maintenance, passenger car | 7.0701e-06 | RER | unit |  | technosphere | passenger car maintenance
market for brake wear emissions, passenger car | -1.6484e-06 | GLO | kilogram |  | technosphere | brake wear emissions, passenger car
market for glider, passenger car | 0.0075 | GLO | kilogram |  | technosphere | glider, passenger car
market for internal combustion engine, passenger car | 0.00077511 | GLO | kilogram |  | technosphere | internal combustion engine, for passenger car
market for internal combustion engine, passenger car | 0.0006483 | GLO | kilogram |  | technosphere | internal combustion engine, for passenger car
market for manual dismantling of used electric passenger car | 0 | GLO | unit |  | technosphere | manual dismantling of used electric passenger car
market for manual dismantling of used passenger car with internal combustion engine | 5.3026e-06 | GLO | unit |  | technosphere | manual dismantling of used passenger car with internal combustion engine
market for petrol, low-sulfur | 0.07541 | Europe without Switzerland | kilogram |  | technosphere | petrol, low-sulfur
market for road | 0.00099443 | GLO | meter-year |  | technosphere | road
market for road wear emissions, passenger car | -1.8132e-05 | GLO | kilogram |  | technosphere | road wear emissions, passenger car
market for tyre wear emissions, passenger car | -0.00010604 | GLO | kilogram |  | technosphere | tyre wear emissions, passenger car
market for used powertrain from electric passenger car, manual dismantling | 0 | GLO | kilogram |  | technosphere | used powertrain from electric passenger car, manual dismantling
polyethylene production, high density, granulate | 0.00014575 | RER | kilogram |  | technosphere | polyethylene, high density, granulate
Activity | transport, passenger car, euro 6, ICEV-p, Lower medium
code | transport, passenger car, euro 6, ICEV-p, Lower medium
location | RER
reference product | transport, passenger car, euro 6, ICEV-p, Lower medium
unit | vehicle kilometer
Exchanges
name | amount | location | unit | categories | type | reference product
Ammonia | 4.0331e-05 |  | kilogram | air | biosphere
Benzene | 1.1365e-06 |  | kilogram | air | biosphere
Carbon dioxide, fossil | 0.13685 |  | kilogram | air | biosphere
Carbon monoxide, fossil | 0.00064193 |  | kilogram | air | biosphere
Dinitrogen monoxide | 4.3919e-07 |  | kilogram | air | biosphere
Methane, fossil | 7.3834e-07 |  | kilogram | air | biosphere
NMVOC, non-methane volatile organic compounds, unspecified origin | 8.0514e-06 |  | kilogram | air | biosphere
Nitrogen oxides | 1.9811e-05 |  | kilogram | air | biosphere
Particulates, > 2.5 um, and < 10um | 2.0715e-06 |  | kilogram | air | biosphere
Sulfur dioxide | 6.5698e-07 |  | kilogram | air | biosphere
Glider lightweighting | 5e-07 | GLO | kilogram |  | technosphere | Glider lightweighting
maintenance, passenger car | 5.4919e-06 | RER | unit |  | technosphere | passenger car maintenance
market for brake wear emissions, passenger car | -1.3113e-06 | GLO | kilogram |  | technosphere | brake wear emissions, passenger car
market for glider, passenger car | 0.00575 | GLO | kilogram |  | technosphere | glider, passenger car
market for internal combustion engine, passenger car | 0.00062292 | GLO | kilogram |  | technosphere | internal combustion engine, for passenger car
market for internal combustion engine, passenger car | 0.00052872 | GLO | kilogram |  | technosphere | internal combustion engine, for passenger car
market for manual dismantling of used electric passenger car | 0 | GLO | unit |  | technosphere | manual dismantling of used electric passenger car
market for manual dismantling of used passenger car with internal combustion engine | 4.1189e-06 | GLO | unit |  | technosphere | manual dismantling of used passenger car with internal combustion engine
market for petrol, low-sulfur | 0.043652 | Europe without Switzerland | kilogram |  | technosphere | petrol, low-sulfur
market for road | 0.00079103 | GLO | meter-year |  | technosphere | road
market for road wear emissions, passenger car | -1.4424e-05 | GLO | kilogram |  | technosphere | road wear emissions, passenger car
market for tyre wear emissions, passenger car | -8.4349e-05 | GLO | kilogram |  | technosphere | tyre wear emissions, passenger car
market for used powertrain from electric passenger car, manual dismantling | 0 | GLO | kilogram |  | technosphere | used powertrain from electric passenger car, manual dismantling
polyethylene production, high density, granulate | 0.00012367 | RER | kilogram |  | technosphere | polyethylene, high density, granulate
Activity | transport, passenger car, euro 6, ICEV-p, Medium
code | transport, passenger car, euro 6, ICEV-p, Medium
location | RER
reference product | transport, passenger car, euro 6, ICEV-p, Medium
unit | vehicle kilometer
Exchanges
name | amount | location | unit | categories | type | reference product
Ammonia | 4.0331e-05 |  | kilogram | air | biosphere
Benzene | 1.1365e-06 |  | kilogram | air | biosphere
Carbon dioxide, fossil | 0.16332 |  | kilogram | air | biosphere
Carbon monoxide, fossil | 0.00064193 |  | kilogram | air | biosphere
Dinitrogen monoxide | 4.3919e-07 |  | kilogram | air | biosphere
Methane, fossil | 7.3834e-07 |  | kilogram | air | biosphere
NMVOC, non-methane volatile organic compounds, unspecified origin | 8.0514e-06 |  | kilogram | air | biosphere
Nitrogen oxides | 1.9811e-05 |  | kilogram | air | biosphere
Particulates, > 2.5 um, and < 10um | 2.0715e-06 |  | kilogram | air | biosphere
Sulfur dioxide | 7.8401e-07 |  | kilogram | air | biosphere
Glider lightweighting | 5e-07 | GLO | kilogram |  | technosphere | Glider lightweighting
maintenance, passenger car | 6.1932e-06 | RER | unit |  | technosphere | passenger car maintenance
market for brake wear emissions, passenger car | -1.4611e-06 | GLO | kilogram |  | technosphere | brake wear emissions, passenger car
market for glider, passenger car | 0.0065 | GLO | kilogram |  | technosphere | glider, passenger car
market for internal combustion engine, passenger car | 0.00071618 | GLO | kilogram |  | technosphere | internal combustion engine, for passenger car
market for internal combustion engine, passenger car | 0.000602 | GLO | kilogram |  | technosphere | internal combustion engine, for passenger car
market for manual dismantling of used electric passenger car | 0 | GLO | unit |  | technosphere | manual dismantling of used electric passenger car
market for manual dismantling of used passenger car with internal combustion engine | 4.6449e-06 | GLO | unit |  | technosphere | manual dismantling of used passenger car with internal combustion engine
market for petrol, low-sulfur | 0.052093 | Europe without Switzerland | kilogram |  | technosphere | petrol, low-sulfur
market for road | 0.00088141 | GLO | meter-year |  | technosphere | road
market for road wear emissions, passenger car | -1.6071e-05 | GLO | kilogram |  | technosphere | road wear emissions, passenger car
market for tyre wear emissions, passenger car | -9.3986e-05 | GLO | kilogram |  | technosphere | tyre wear emissions, passenger car
market for used powertrain from electric passenger car, manual dismantling | 0 | GLO | kilogram |  | technosphere | used powertrain from electric passenger car, manual dismantling
polyethylene production, high density, granulate | 0.00012367 | RER | kilogram |  | technosphere | polyethylene, high density, granulate
Activity | transport, passenger car, euro 6, ICEV-p, Mini
code | transport, passenger car, euro 6, ICEV-p, Mini
location | RER
reference product | transport, passenger car, euro 6, ICEV-p, Mini
unit | vehicle kilometer
Exchanges
name | amount | location | unit | categories | type | reference product
Ammonia | 4.0331e-05 |  | kilogram | air | biosphere
Benzene | 1.1365e-06 |  | kilogram | air | biosphere
Carbon dioxide, fossil | 0.13685 |  | kilogram | air | biosphere
Carbon monoxide, fossil | 0.00064193 |  | kilogram | air | biosphere
Dinitrogen monoxide | 4.3919e-07 |  | kilogram | air | biosphere
Methane, fossil | 7.3834e-07 |  | kilogram | air | biosphere
NMVOC, non-methane volatile organic compounds, unspecified origin | 8.0514e-06 |  | kilogram | air | biosphere
Nitrogen oxides | 1.9811e-05 |  | kilogram | air | biosphere
Particulates, > 2.5 um, and < 10um | 2.0715e-06 |  | kilogram | air | biosphere
Sulfur dioxide | 6.5698e-07 |  | kilogram | air | biosphere
Glider lightweighting | 2.5e-07 | GLO | kilogram |  | technosphere | Glider lightweighting
maintenance, passenger car | 4.0085e-06 | RER | unit |  | technosphere | passenger car maintenance
market for brake wear emissions, passenger car | -9.9436e-07 | GLO | kilogram |  | technosphere | brake wear emissions, passenger car
market for glider, passenger car | 0.0039 | GLO | kilogram |  | technosphere | glider, passenger car
market for internal combustion engine, passenger car | 0.00050201 | GLO | kilogram |  | technosphere | internal combustion engine, for passenger car
market for internal combustion engine, passenger car | 0.00043373 | GLO | kilogram |  | technosphere | internal combustion engine, for passenger car
market for manual dismantling of used electric passenger car | 0 | GLO | unit |  | technosphere | manual dismantling of used electric passenger car
market for manual dismantling of used passenger car with internal combustion engine | 3.0064e-06 | GLO | unit |  | technosphere | manual dismantling of used passenger car with internal combustion engine
market for petrol, low-sulfur | 0.043652 | Europe without Switzerland | kilogram |  | technosphere | petrol, low-sulfur
market for road | 0.00059985 | GLO | meter-year |  | technosphere | road
market for road wear emissions, passenger car | -1.0938e-05 | GLO | kilogram |  | technosphere | road wear emissions, passenger car
market for tyre wear emissions, passenger car | -6.3963e-05 | GLO | kilogram |  | technosphere | tyre wear emissions, passenger car
market for used powertrain from electric passenger car, manual dismantling | 0 | GLO | kilogram |  | technosphere | used powertrain from electric passenger car, manual dismantling
polyethylene production, high density, granulate | 7.95e-05 | RER | kilogram |  | technosphere | polyethylene, high density, granulate
Activity | transport, passenger car, euro 6, ICEV-p, SUV
code | transport, passenger car, euro 6, ICEV-p, SUV
location | RER
reference product | transport, passenger car, euro 6, ICEV-p, SUV
unit | vehicle kilometer
Exchanges
name | amount | location | unit | categories | type | reference product
Ammonia | 4.0331e-05 |  | kilogram | air | biosphere
Benzene | 1.1365e-06 |  | kilogram | air | biosphere
Carbon dioxide, fossil | 0.23642 |  | kilogram | air | biosphere
Carbon monoxide, fossil | 0.00064193 |  | kilogram | air | biosphere
Dinitrogen monoxide | 4.3919e-07 |  | kilogram | air | biosphere
Methane, fossil | 7.3834e-07 |  | kilogram | air | biosphere
NMVOC, non-methane volatile organic compounds, unspecified origin | 8.0514e-06 |  | kilogram | air | biosphere
Nitrogen oxides | 1.9811e-05 |  | kilogram | air | biosphere
Particulates, > 2.5 um, and < 10um | 2.0715e-06 |  | kilogram | air | biosphere
Sulfur dioxide | 1.1349e-06 |  | kilogram | air | biosphere
Glider lightweighting | 5e-07 | GLO | kilogram |  | technosphere | Glider lightweighting
maintenance, passenger car | 5.9869e-06 | RER | unit |  | technosphere | passenger car maintenance
market for brake wear emissions, passenger car | -1.417e-06 | GLO | kilogram |  | technosphere | brake wear emissions, passenger car
market for glider, passenger car | 0.00625 | GLO | kilogram |  | technosphere | glider, passenger car
market for internal combustion engine, passenger car | 0.00067717 | GLO | kilogram |  | technosphere | internal combustion engine, for passenger car
market for internal combustion engine, passenger car | 0.00057135 | GLO | kilogram |  | technosphere | internal combustion engine, for passenger car
market for manual dismantling of used electric passenger car | 0 | GLO | unit |  | technosphere | manual dismantling of used electric passenger car
market for manual dismantling of used passenger car with internal combustion engine | 4.4902e-06 | GLO | unit |  | technosphere | manual dismantling of used passenger car with internal combustion engine
market for petrol, low-sulfur | 0.07541 | Europe without Switzerland | kilogram |  | technosphere | petrol, low-sulfur
market for road | 0.00085483 | GLO | meter-year |  | technosphere | road
market for road wear emissions, passenger car | -1.5587e-05 | GLO | kilogram |  | technosphere | road wear emissions, passenger car
market for tyre wear emissions, passenger car | -9.1151e-05 | GLO | kilogram |  | technosphere | tyre wear emissions, passenger car
market for used powertrain from electric passenger car, manual dismantling | 0 | GLO | kilogram |  | technosphere | used powertrain from electric passenger car, manual dismantling
polyethylene production, high density, granulate | 0.00014575 | RER | kilogram |  | technosphere | polyethylene, high density, granulate
Activity | transport, passenger car, euro 6, ICEV-p, Small
code | transport, passenger car, euro 6, ICEV-p, Small
location | RER
reference product | transport, passenger car, euro 6, ICEV-p, Small
unit | vehicle kilometer
Exchanges
name | amount | location | unit | categories | type | reference product
Ammonia | 4.0331e-05 |  | kilogram | air | biosphere
Benzene | 1.1365e-06 |  | kilogram | air | biosphere
Carbon dioxide, fossil | 0.13685 |  | kilogram | air | biosphere
Carbon monoxide, fossil | 0.00064193 |  | kilogram | air | biosphere
Dinitrogen monoxide | 4.3919e-07 |  | kilogram | air | biosphere
Methane, fossil | 7.3834e-07 |  | kilogram | air | biosphere
NMVOC, non-methane volatile organic compounds, unspecified origin | 8.0514e-06 |  | kilogram | air | biosphere
Nitrogen oxides | 1.9811e-05 |  | kilogram | air | biosphere
Particulates, > 2.5 um, and < 10um | 2.0715e-06 |  | kilogram | air | biosphere
Sulfur dioxide | 6.5698e-07 |  | kilogram | air | biosphere
Glider lightweighting | 5e-07 | GLO | kilogram |  | technosphere | Glider lightweighting
maintenance, passenger car | 4.5528e-06 | RER | unit |  | technosphere | passenger car maintenance
market for brake wear emissions, passenger car | -1.1106e-06 | GLO | kilogram |  | technosphere | brake wear emissions, passenger car
market for glider, passenger car | 0.00475 | GLO | kilogram |  | technosphere | glider, passenger car
market for internal combustion engine, passenger car | 0.00054858 | GLO | kilogram |  | technosphere | internal combustion engine, for passenger car
market for internal combustion engine, passenger car | 0.00047032 | GLO | kilogram |  | technosphere | internal combustion engine, for passenger car
market for manual dismantling of used electric passenger car | 0 | GLO | unit |  | technosphere | manual dismantling of used electric passenger car
market for manual dismantling of used passenger car with internal combustion engine | 3.4146e-06 | GLO | unit |  | technosphere | manual dismantling of used passenger car with internal combustion engine
market for petrol, low-sulfur | 0.043652 | Europe without Switzerland | kilogram |  | technosphere | petrol, low-sulfur
market for road | 0.00067 | GLO | meter-year |  | technosphere | road
market for road wear emissions, passenger car | -1.2217e-05 | GLO | kilogram |  | technosphere | road wear emissions, passenger car
market for tyre wear emissions, passenger car | -7.1443e-05 | GLO | kilogram |  | technosphere | tyre wear emissions, passenger car
market for used powertrain from electric passenger car, manual dismantling | 0 | GLO | kilogram |  | technosphere | used powertrain from electric passenger car, manual dismantling
polyethylene production, high density, granulate | 7.95e-05 | RER | kilogram |  | technosphere | polyethylene, high density, granulate
Activity | transport, passenger car, euro 6, ICEV-p, Van
code | transport, passenger car, euro 6, ICEV-p, Van
location | RER
reference product | transport, passenger car, euro 6, ICEV-p, Van
unit | vehicle kilometer
Exchanges
name | amount | location | unit | categories | type | reference product
Ammonia | 4.0331e-05 |  | kilogram | air | biosphere
Benzene | 1.1365e-06 |  | kilogram | air | biosphere
Carbon dioxide, fossil | 0.16332 |  | kilogram | air | biosphere
Carbon monoxide, fossil | 0.00064193 |  | kilogram | air | biosphere
Dinitrogen monoxide | 4.3919e-07 |  | kilogram | air | biosphere
Methane, fossil | 7.3834e-07 |  | kilogram | air | biosphere
NMVOC, non-methane volatile organic compounds, unspecified origin | 8.0514e-06 |  | kilogram | air | biosphere
Nitrogen oxides | 1.9811e-05 |  | kilogram | air | biosphere
Particulates, > 2.5 um, and < 10um | 2.0715e-06 |  | kilogram | air | biosphere
Sulfur dioxide | 7.8401e-07 |  | kilogram | air | biosphere
Glider lightweighting | 5e-07 | GLO | kilogram |  | technosphere | Glider lightweighting
maintenance, passenger car | 6.3136e-06 | RER | unit |  | technosphere | passenger car maintenance
market for brake wear emissions, passenger car | -1.4868e-06 | GLO | kilogram |  | technosphere | brake wear emissions, passenger car
market for glider, passenger car | 0.00675 | GLO | kilogram |  | technosphere | glider, passenger car
market for internal combustion engine, passenger car | 0.00064472 | GLO | kilogram |  | technosphere | internal combustion engine, for passenger car
market for internal combustion engine, passenger car | 0.00054585 | GLO | kilogram |  | technosphere | internal combustion engine, for passenger car
market for manual dismantling of used electric passenger car | 0 | GLO | unit |  | technosphere | manual dismantling of used electric passenger car
market for manual dismantling of used passenger car with internal combustion engine | 4.7352e-06 | GLO | unit |  | technosphere | manual dismantling of used passenger car with internal combustion engine
market for petrol, low-sulfur | 0.052093 | Europe without Switzerland | kilogram |  | technosphere | petrol, low-sulfur
market for road | 0.00089693 | GLO | meter-year |  | technosphere | road
market for road wear emissions, passenger car | -1.6354e-05 | GLO | kilogram |  | technosphere | road wear emissions, passenger car
market for tyre wear emissions, passenger car | -9.5641e-05 | GLO | kilogram |  | technosphere | tyre wear emissions, passenger car
market for used powertrain from electric passenger car, manual dismantling | 0 | GLO | kilogram |  | technosphere | used powertrain from electric passenger car, manual dismantling
polyethylene production, high density, granulate | 0.00014575 | RER | kilogram |  | technosphere | polyethylene, high density, granulate