## base
Database | Cars
format | foo
Activity | transport, passenger car, current, ICEV-d, Large
code | transport, passenger car, current, ICEV-d, Large
location | RER
reference product | transport, passenger car, current, ICEV-d, Large
unit | vehicle kilometer
Exchanges
name | amount | location | unit | categories | type | reference product
Ammonia | 1e-06 |  | kilogram | air | biosphere
Benzene | 1.28e-07 |  | kilogram | air | biosphere
Carbon dioxide, fossil | 0.17038 |  | kilogram | air | biosphere
Carbon monoxide, fossil | 3.1133e-05 |  | kilogram | air | biosphere
Dinitrogen monoxide | 5.092e-06 |  | kilogram | air | biosphere
Methane, fossil | 1.83e-07 |  | kilogram | air | biosphere
NMVOC, non-methane volatile organic compounds, unspecified origin | 7.46e-06 |  | kilogram | air | biosphere
Nitrogen oxides | 8.4957e-05 |  | kilogram | air | biosphere
Particulates, > 2.5 um, and < 10um | 2.103e-06 |  | kilogram | air | biosphere
Sulfur dioxide | 4.8059e-05 |  | kilogram | air | biosphere
Glider lightweighting | 5e-07 | GLO | kilogram |  | technosphere | Glider lightweighting
maintenance, passenger car | 7.1936e-06 | RER | unit |  | technosphere | passenger car maintenance
market for brake wear emissions, passenger car | -1.6748e-06 | GLO | kilogram |  | technosphere | brake wear emissions, passenger car
market for diesel | 0.054304 | Europe without Switzerland | kilogram |  | technosphere | diesel
market for glider, passenger car | 0.0075 | GLO | kilogram |  | technosphere | glider, passenger car
market for internal combustion engine, passenger car | 0.00089745 | GLO | kilogram |  | technosphere | internal combustion engine, for passenger car
market for internal combustion engine, passenger car | 0.00065481 | GLO | kilogram |  | technosphere | internal combustion engine, for passenger car
market for manual dismantling of used electric passenger car | 0 | GLO | unit |  | technosphere | manual dismantling of used electric passenger car
market for manual dismantling of used passenger car with internal combustion engine | 5.3952e-06 | GLO | unit |  | technosphere | manual dismantling of used passenger car with internal combustion engine
market for road | 0.0010103 | GLO | meter-year |  | technosphere | road
market for road wear emissions, passenger car | -1.8422e-05 | GLO | kilogram |  | technosphere | road wear emissions, passenger car
market for tyre wear emissions, passenger car | -0.00010773 | GLO | kilogram |  | technosphere | tyre wear emissions, passenger car
market for used powertrain from electric passenger car, manual dismantling | 0 | GLO | kilogram |  | technosphere | used powertrain from electric passenger car, manual dismantling
polyethylene production, high density, granulate | 0.000165 | RER | kilogram |  | technosphere | polyethylene, high density, granulate
Activity | transport, passenger car, current, ICEV-d, Lower medium
code | transport, passenger car, current, ICEV-d, Lower medium
location | RER
reference product | transport, passenger car, current, ICEV-d, Lower medium
unit | vehicle kilometer
Exchanges
name | amount | location | unit | categories | type | reference product
Ammonia | 1e-06 |  | kilogram | air | biosphere
Benzene | 1.28e-07 |  | kilogram | air | biosphere
Carbon dioxide, fossil | 0.1429 |  | kilogram | air | biosphere
Carbon monoxide, fossil | 3.1133e-05 |  | kilogram | air | biosphere
Dinitrogen monoxide | 5.092e-06 |  | kilogram | air | biosphere
Methane, fossil | 1.83e-07 |  | kilogram | air | biosphere
NMVOC, non-methane volatile organic compounds, unspecified origin | 7.46e-06 |  | kilogram | air | biosphere
Nitrogen oxides | 8.4957e-05 |  | kilogram | air | biosphere
Particulates, > 2.5 um, and < 10um | 2.103e-06 |  | kilogram | air | biosphere
Sulfur dioxide | 4.0307e-05 |  | kilogram | air | biosphere
Glider lightweighting | 5e-07 | GLO | kilogram |  | technosphere | Glider lightweighting
maintenance, passenger car | 5.5908e-06 | RER | unit |  | technosphere | passenger car maintenance
market for brake wear emissions, passenger car | -1.3324e-06 | GLO | kilogram |  | technosphere | brake wear emissions, passenger car
market for diesel | 0.045545 | Europe without Switzerland | kilogram |  | technosphere | diesel
market for glider, passenger car | 0.00575 | GLO | kilogram |  | technosphere | glider, passenger car
market for internal combustion engine, passenger car | 0.0007207 | GLO | kilogram |  | technosphere | internal combustion engine, for passenger car
market for internal combustion engine, passenger car | 0.00053329 | GLO | kilogram |  | technosphere | internal combustion engine, for passenger car
market for manual dismantling of used electric passenger car | 0 | GLO | unit |  | technosphere | manual dismantling of used electric passenger car
market for manual dismantling of used passenger car with internal combustion engine | 4.1931e-06 | GLO | unit |  | technosphere | manual dismantling of used passenger car with internal combustion engine
market for road | 0.00080378 | GLO | meter-year |  | technosphere | road
market for road wear emissions, passenger car | -1.4656e-05 | GLO | kilogram |  | technosphere | road wear emissions, passenger car
market for tyre wear emissions, passenger car | -8.5708e-05 | GLO | kilogram |  | technosphere | tyre wear emissions, passenger car
market for used powertrain from electric passenger car, manual dismantling | 0 | GLO | kilogram |  | technosphere | used powertrain from electric passenger car, manual dismantling
polyethylene production, high density, granulate | 0.00014 | RER | kilogram |  | technosphere | polyethylene, high density, granulate
Activity | transport, passenger car, current, ICEV-d, Medium
code | transport, passenger car, current, ICEV-d, Medium
location | RER
reference product | transport, passenger car, current, ICEV-d, Medium
unit | vehicle kilometer
Exchanges
name | amount | location | unit | categories | type | reference product
Ammonia | 1e-06 |  | kilogram | air | biosphere
Benzene | 1.28e-07 |  | kilogram | air | biosphere
Carbon dioxide, fossil | 0.15536 |  | kilogram | air | biosphere
Carbon monoxide, fossil | 3.1133e-05 |  | kilogram | air | biosphere
Dinitrogen monoxide | 5.092e-06 |  | kilogram | air | biosphere
Methane, fossil | 1.83e-07 |  | kilogram | air | biosphere |  | 17.5
NMVOC, non-methane volatile organic compounds, unspecified origin | 7.46e-06 |  | kilogram | air | biosphere
Nitrogen oxides | 8.4957e-05 |  | kilogram | air | biosphere
Particulates, > 2.5 um, and < 10um | 2.103e-06 |  | kilogram | air | biosphere
Sulfur dioxide | 4.3822e-05 |  | kilogram | air | biosphere
Glider lightweighting | 5e-07 | GLO | kilogram |  | technosphere | Glider lightweighting
maintenance, passenger car | 6.306e-06 | RER | unit |  | technosphere | passenger car maintenance
market for brake wear emissions, passenger car | -1.4852e-06 | GLO | kilogram |  | technosphere | brake wear emissions, passenger car
market for diesel | 0.049517 | Europe without Switzerland | kilogram |  | technosphere | diesel
market for glider, passenger car | 0.0065 | GLO | kilogram |  | technosphere | glider, passenger car
market for internal combustion engine, passenger car | 0.00082929 | GLO | kilogram |  | technosphere | internal combustion engine, for passenger car
market for internal combustion engine, passenger car | 0.00060795 | GLO | kilogram |  | technosphere | internal combustion engine, for passenger car
market for manual dismantling of used electric passenger car | 0 | GLO | unit |  | technosphere | manual dismantling of used electric passenger car
market for manual dismantling of used passenger car with internal combustion engine | 4.7295e-06 | GLO | unit |  | technosphere | manual dismantling of used passenger car with internal combustion engine
market for road | 0.00089596 | GLO | meter-year |  | technosphere | road
market for road wear emissions, passenger car | -1.6337e-05 | GLO | kilogram |  | technosphere | road wear emissions, passenger car
market for tyre wear emissions, passenger car | -9.5537e-05 | GLO | kilogram |  | technosphere | tyre wear emissions, passenger car
market for used powertrain from electric passenger car, manual dismantling | 0 | GLO | kilogram |  | technosphere | used powertrain from electric passenger car, manual dismantling
polyethylene production, high density, granulate | 0.00014 | RER | kilogram |  | technosphere | polyethylene, high density, granulate
Activity | transport, passenger car, current, ICEV-d, Mini
code | transport, passenger car, current, ICEV-d, Mini
location | RER
reference product | transport, passenger car, current, ICEV-d, Mini
unit | vehicle kilometer
Exchanges
name | amount | location | unit | categories | type | reference product
Ammonia | 1e-06 |  | kilogram | air | biosphere
Benzene | 1.28e-07 |  | kilogram | air | biosphere
Carbon dioxide, fossil | 0.11804 |  | kilogram | air | biosphere
Carbon monoxide, fossil | 3.1133e-05 |  | kilogram | air | biosphere
Dinitrogen monoxide | 5.092e-06 |  | kilogram | air | biosphere
Methane, fossil | 1.83e-07 |  | kilogram | air | biosphere
NMVOC, non-methane volatile organic compounds, unspecified origin | 7.46e-06 |  | kilogram | air | biosphere
Nitrogen oxides | 8.4957e-05 |  | kilogram | air | biosphere
Particulates, > 2.5 um, and < 10um | 2.103e-06 |  | kilogram | air | biosphere
Sulfur dioxide | 3.3295e-05 |  | kilogram | air | biosphere
Glider lightweighting | 2.5e-07 | GLO | kilogram |  | technosphere | Glider lightweighting
maintenance, passenger car | 4.085e-06 | RER | unit |  | technosphere | passenger car maintenance
market for brake wear emissions, passenger car | -1.0107e-06 | GLO | kilogram |  | technosphere | brake wear emissions, passenger car
market for diesel | 0.037622 | Europe without Switzerland | kilogram |  | technosphere | diesel
market for glider, passenger car | 0.0039 | GLO | kilogram |  | technosphere | glider, passenger car
market for internal combustion engine, passenger car | 0.00058027 | GLO | kilogram |  | technosphere | internal combustion engine, for passenger car
market for internal combustion engine, passenger car | 0.00043675 | GLO | kilogram |  | technosphere | internal combustion engine, for passenger car
market for manual dismantling of used electric passenger car | 0 | GLO | unit |  | technosphere | manual dismantling of used electric passenger car
market for manual dismantling of used passenger car with internal combustion engine | 3.0638e-06 | GLO | unit |  | technosphere | manual dismantling of used passenger car with internal combustion engine
market for road | 0.00060971 | GLO | meter-year |  | technosphere | road
market for road wear emissions, passenger car | -1.1117e-05 | GLO | kilogram |  | technosphere | road wear emissions, passenger car
market for tyre wear emissions, passenger car | -6.5014e-05 | GLO | kilogram |  | technosphere | tyre wear emissions, passenger car
market for used powertrain from electric passenger car, manual dismantling | 0 | GLO | kilogram |  | technosphere | used powertrain from electric passenger car, manual dismantling
polyethylene production, high density, granulate | 9e-05 | RER | kilogram |  | technosphere | polyethylene, high density, granulate
Activity | transport, passenger car, current, ICEV-d, SUV
code | transport, passenger car, current, ICEV-d, SUV
location | RER
reference product | transport, passenger car, current, ICEV-d, SUV
unit | vehicle kilometer
Exchanges
name | amount | location | unit | categories | type | reference product
Ammonia | 1e-06 |  | kilogram | air | biosphere
Benzene | 1.28e-07 |  | kilogram | air | biosphere
Carbon dioxide, fossil | 0.18193 |  | kilogram | air | biosphere
Carbon monoxide, fossil | 3.1133e-05 |  | kilogram | air | biosphere
Dinitrogen monoxide | 5.092e-06 |  | kilogram | air | biosphere
Methane, fossil | 1.83e-07 |  | kilogram | air | biosphere
NMVOC, non-methane volatile organic compounds, unspecified origin | 7.46e-06 |  | kilogram | air | biosphere
Nitrogen oxides | 8.4957e-05 |  | kilogram | air | biosphere
Particulates, > 2.5 um, and < 10um | 2.103e-06 |  | kilogram | air | biosphere
Sulfur dioxide | 5.1316e-05 |  | kilogram | air | biosphere
Glider lightweighting | 5e-07 | GLO | kilogram |  | technosphere | Glider lightweighting
maintenance, passenger car | 6.0964e-06 | RER | unit |  | technosphere | passenger car maintenance
market for brake wear emissions, passenger car | -1.4404e-06 | GLO | kilogram |  | technosphere | brake wear emissions, passenger car
market for diesel | 0.057984 | Europe without Switzerland | kilogram |  | technosphere | diesel
market for glider, passenger car | 0.00625 | GLO | kilogram |  | technosphere | glider, passenger car
market for internal combustion engine, passenger car | 0.00078393 | GLO | kilogram |  | technosphere | internal combustion engine, for passenger car
market for internal combustion engine, passenger car | 0.00057677 | GLO | kilogram |  | technosphere | internal combustion engine, for passenger car
market for manual dismantling of used electric passenger car | 0 | GLO | unit |  | technosphere | manual dismantling of used electric passenger car
market for manual dismantling of used passenger car with internal combustion engine | 4.5723e-06 | GLO | unit |  | technosphere | manual dismantling of used passenger car with internal combustion engine
market for road | 0.00086894 | GLO | meter-year |  | technosphere | road
market for road wear emissions, passenger car | -1.5844e-05 | GLO | kilogram |  | technosphere | road wear emissions, passenger car
market for tyre wear emissions, passenger car | -9.2656e-05 | GLO | kilogram |  | technosphere | tyre wear emissions, passenger car
market for used powertrain from electric passenger car, manual dismantling | 0 | GLO | kilogram |  | technosphere | used powertrain from electric passenger car, manual dismantling
polyethylene production, high density, granulate | 0.000165 | RER | kilogram |  | technosphere | polyethylene, high density, granulate
Activity | transport, passenger car, current, ICEV-d, Small
code | transport, passenger car, current, ICEV-d, Small
location | RER
reference product | transport, passenger car, current, ICEV-d, Small
unit | vehicle kilometer
Exchanges
name | amount | location | unit | categories | type | reference product
Ammonia | 1e-06 |  | kilogram | air | biosphere
Benzene | 1.28e-07 |  | kilogram | air | biosphere
Carbon dioxide, fossil | 0.12666 |  | kilogram | air | biosphere
Carbon monoxide, fossil | 3.1133e-05 |  | kilogram | air | biosphere
Dinitrogen monoxide | 5.092e-06 |  | kilogram | air | biosphere
Methane, fossil | 1.83e-07 |  | kilogram | air | biosphere
NMVOC, non-methane volatile organic compounds, unspecified origin | 7.46e-06 |  | kilogram | air | biosphere
Nitrogen oxides | 8.4957e-05 |  | kilogram | air | biosphere
Particulates, > 2.5 um, and < 10um | 2.103e-06 |  | kilogram | air | biosphere
Sulfur dioxide | 3.5727e-05 |  | kilogram | air | biosphere
Glider lightweighting | 5e-07 | GLO | kilogram |  | technosphere | Glider lightweighting
maintenance, passenger car | 4.636e-06 | RER | unit |  | technosphere | passenger car maintenance
market for brake wear emissions, passenger car | -1.1284e-06 | GLO | kilogram |  | technosphere | brake wear emissions, passenger car
market for diesel | 0.04037 | Europe without Switzerland | kilogram |  | technosphere | diesel
market for glider, passenger car | 0.00475 | GLO | kilogram |  | technosphere | glider, passenger car
market for internal combustion engine, passenger car | 0.00063428 | GLO | kilogram |  | technosphere | internal combustion engine, for passenger car
market for internal combustion engine, passenger car | 0.00047388 | GLO | kilogram |  | technosphere | internal combustion engine, for passenger car
market for manual dismantling of used electric passenger car | 0 | GLO | unit |  | technosphere | manual dismantling of used electric passenger car
market for manual dismantling of used passenger car with internal combustion engine | 3.477e-06 | GLO | unit |  | technosphere | manual dismantling of used passenger car with internal combustion engine
market for road | 0.00068072 | GLO | meter-year |  | technosphere | road
market for road wear emissions, passenger car | -1.2412e-05 | GLO | kilogram |  | technosphere | road wear emissions, passenger car
market for tyre wear emissions, passenger car | -7.2586e-05 | GLO | kilogram |  | technosphere | tyre wear emissions, passenger car
market for used powertrain from electric passenger car, manual dismantling | 0 | GLO | kilogram |  | technosphere | used powertrain from electric passenger car, manual dismantling
polyethylene production, high density, granulate | 9e-05 | RER | kilogram |  | technosphere | polyethylene, high density, granulate
Activity | transport, passenger car, current, ICEV-d, Van
code | transport, passenger car, current, ICEV-d, Van
location | RER
reference product | transport, passenger car, current, ICEV-d, Van
unit | vehicle kilometer
Exchanges
name | amount | location | unit | categories | type | reference product
Ammonia | 1e-06 |  | kilogram | air | biosphere
Benzene | 1.28e-07 |  | kilogram | air | biosphere
Carbon dioxide, fossil | 0.17493 |  | kilogram | air | biosphere
Carbon monoxide, fossil | 3.1133e-05 |  | kilogram | air | biosphere
Dinitrogen monoxide | 5.092e-06 |  | kilogram | air | biosphere
Methane, fossil | 1.83e-07 |  | kilogram | air | biosphere
NMVOC, non-methane volatile organic compounds, unspecified origin | 7.46e-06 |  | kilogram | air | biosphere
Nitrogen oxides | 8.4957e-05 |  | kilogram | air | biosphere
Particulates, > 2.5 um, and < 10um | 2.103e-06 |  | kilogram | air | biosphere
Sulfur dioxide | 4.9342e-05 |  | kilogram | air | biosphere
Glider lightweighting | 5e-07 | GLO | kilogram |  | technosphere | Glider lightweighting
maintenance, passenger car | 6.4173e-06 | RER | unit |  | technosphere | passenger car maintenance
market for brake wear emissions, passenger car | -1.509e-06 | GLO | kilogram |  | technosphere | brake wear emissions, passenger car
market for diesel | 0.055754 | Europe without Switzerland | kilogram |  | technosphere | diesel
market for glider, passenger car | 0.00675 | GLO | kilogram |  | technosphere | glider, passenger car
market for internal combustion engine, passenger car | 0.00074543 | GLO | kilogram |  | technosphere | internal combustion engine, for passenger car
market for internal combustion engine, passenger car | 0.0005503 | GLO | kilogram |  | technosphere | internal combustion engine, for passenger car
market for manual dismantling of used electric passenger car | 0 | GLO | unit |  | technosphere | manual dismantling of used electric passenger car
market for manual dismantling of used passenger car with internal combustion engine | 4.813e-06 | GLO | unit |  | technosphere | manual dismantling of used passenger car with internal combustion engine
market for road | 0.00091029 | GLO | meter-year |  | technosphere | road
market for road wear emissions, passenger car | -1.6598e-05 | GLO | kilogram |  | technosphere | road wear emissions, passenger car
market for tyre wear emissions, passenger car | -9.7066e-05 | GLO | kilogram |  | technosphere | tyre wear emissions, passenger car
market for used powertrain from electric passenger car, manual dismantling | 0 | GLO | kilogram |  | technosphere | used powertrain from electric passenger car, manual dismantling
polyethylene production, high density, granulate | 0.000165 | RER | kilogram |  | technosphere | polyethylene, high density, granulate
Activity | transport, passenger car, current, ICEV-p, Large
code | transport, passenger car, current, ICEV-p, Large
location | RER
reference product | transport, passenger car, current, ICEV-p, Large
unit | vehicle kilometer
Exchanges
name | amount | location | unit | categories | type | reference product
Ammonia | 3.703e-05 |  | kilogram | air | biosphere
Benzene | 9.99e-07 |  | kilogram | air | biosphere
Carbon dioxide, fossil | 0.2161 |  | kilogram | air | biosphere
Carbon monoxide, fossil | 0.00047126 |  | kilogram | air | biosphere
Dinitrogen monoxide | 5.73e-07 |  | kilogram | air | biosphere
Methane, fossil | 6.49e-07 |  | kilogram | air | biosphere
NMVOC, non-methane volatile organic compounds, unspecified origin | 7.078e-06 |  | kilogram | air | biosphere
Nitrogen oxides | 2.1927e-05 |  | kilogram | air | biosphere
Particulates, > 2.5 um, and < 10um | 1.66e-06 |  | kilogram | air | biosphere
Sulfur dioxide | 1.0862e-06 |  | kilogram | air | biosphere
Glider lightweighting | 5e-07 | GLO | kilogram |  | technosphere | Glider lightweighting
maintenance, passenger car | 7.0701e-06 | RER | unit |  | technosphere | passenger car maintenance
market for brake wear emissions, passenger car | -1.6484e-06 | GLO | kilogram |  | technosphere | brake wear emissions, passenger car
market for glider, passenger car | 0.0075 | GLO | kilogram |  | technosphere | glider, passenger car
market for internal combustion engine, passenger car | 0.00077511 | GLO | kilogram |  | technosphere | internal combustion engine, for passenger car
market for internal combustion engine, passenger car | 0.0006483 | GLO | kilogram |  | technosphere | internal combustion engine, for passenger car
market for manual dismantling of used electric passenger car | 0 | GLO | unit |  | technosphere | manual dismantling of used electric passenger car
market for manual dismantling of used passenger car with internal combustion engine | 5.3026e-06 | GLO | unit |  | technosphere | manual dismantling of used passenger car with internal combustion engine
market for petrol, low-sulfur | 0.067884 | Europe without Switzerland | kilogram |  | technosphere | petrol, low-sulfur
market for road | 0.00099443 | GLO | meter-year |  | technosphere | road
market for road wear emissions, passenger car | -1.8132e-05 | GLO | kilogram |  | technosphere | road wear emissions, passenger car
market for tyre wear emissions, passenger car | -0.00010604 | GLO | kilogram |  | technosphere | tyre wear emissions, passenger car
market for used powertrain from electric passenger car, manual dismantling | 0 | GLO | kilogram |  | technosphere | used powertrain from electric passenger car, manual dismantling
polyethylene production, high density, granulate | 0.00014575 | RER | kilogram |  | technosphere | polyethylene, high density, granulate
Activity | transport, passenger car, current, ICEV-p, Lower medium
code | transport, passenger car, current, ICEV-p, Lower medium
location | RER
reference product | transport, passenger car, current, ICEV-p, Lower medium
unit | vehicle kilometer
Exchanges
name | amount | location | unit | categories | type | reference product
Ammonia | 3.703e-05 |  | kilogram | air | biosphere
Benzene | 9.99e-07 |  | kilogram | air | biosphere
Carbon dioxide, fossil | 0.18134 |  | kilogram | air | biosphere
Carbon monoxide, fossil | 0.00047126 |  | kilogram | air | biosphere
Dinitrogen monoxide | 5.73e-07 |  | kilogram | air | biosphere
Methane, fossil | 6.49e-07 |  | kilogram | air | biosphere
NMVOC, non-methane volatile organic compounds, unspecified origin | 7.078e-06 |  | kilogram | air | biosphere
Nitrogen oxides | 2.1927e-05 |  | kilogram | air | biosphere
Particulates, > 2.5 um, and < 10um | 1.66e-06 |  | kilogram | air | biosphere
Sulfur dioxide | 9.1143e-07 |  | kilogram | air | biosphere
Glider lightweighting | 5e-07 | GLO | kilogram |  | technosphere | Glider lightweighting
maintenance, passenger car | 5.4919e-06 | RER | unit |  | technosphere | passenger car maintenance
market for brake wear emissions, passenger car | -1.3113e-06 | GLO | kilogram |  | technosphere | brake wear emissions, passenger car
market for glider, passenger car | 0.00575 | GLO | kilogram |  | technosphere | glider, passenger car
market for internal combustion engine, passenger car | 0.00062292 | GLO | kilogram |  | technosphere | internal combustion engine, for passenger car
market for internal combustion engine, passenger car | 0.00052872 | GLO | kilogram |  | technosphere | internal combustion engine, for passenger car
market for manual dismantling of used electric passenger car | 0 | GLO | unit |  | technosphere | manual dismantling of used electric passenger car
market for manual dismantling of used passenger car with internal combustion engine | 4.1189e-06 | GLO | unit |  | technosphere | manual dismantling of used passenger car with internal combustion engine
market for petrol, low-sulfur | 0.056964 | Europe without Switzerland | kilogram |  | technosphere | petrol, low-sulfur
market for road | 0.00079103 | GLO | meter-year |  | technosphere | road
market for road wear emissions, passenger car | -1.4424e-05 | GLO | kilogram |  | technosphere | road wear emissions, passenger car
market for tyre wear emissions, passenger car | -8.4349e-05 | GLO | kilogram |  | technosphere | tyre wear emissions, passenger car
market for used powertrain from electric passenger car, manual dismantling | 0 | GLO | kilogram |  | technosphere | used powertrain from electric passenger car, manual dismantling
polyethylene production, high density, granulate | 0.00012367 | RER | kilogram |  | technosphere | polyethylene, high density, granulate
Activity | transport, passenger car, current, ICEV-p, Medium
code | transport, passenger car, current, ICEV-p, Medium
location | RER
reference product | transport, passenger car, current, ICEV-p, Medium
unit | vehicle kilometer
Exchanges
name | amount | location | unit | categories | type | reference product
Ammonia | 3.703e-05 |  | kilogram | air | biosphere
Benzene | 9.99e-07 |  | kilogram | air | biosphere
Carbon dioxide, fossil | 0.19705 |  | kilogram | air | biosphere
Carbon monoxide, fossil | 0.00047126 |  | kilogram | air | biosphere
Dinitrogen monoxide | 5.73e-07 |  | kilogram | air | biosphere
Methane, fossil | 6.49e-07 |  | kilogram | air | biosphere
NMVOC, non-methane volatile organic compounds, unspecified origin | 7.078e-06 |  | kilogram | air | biosphere
Nitrogen oxides | 2.1927e-05 |  | kilogram | air | biosphere
Particulates, > 2.5 um, and < 10um | 1.66e-06 |  | kilogram | air | biosphere
Sulfur dioxide | 9.9042e-07 |  | kilogram | air | biosphere
Glider lightweighting | 5e-07 | GLO | kilogram |  | technosphere | Glider lightweighting
maintenance, passenger car | 6.1932e-06 | RER | unit |  | technosphere | passenger car maintenance
market for brake wear emissions, passenger car | -1.4611e-06 | GLO | kilogram |  | technosphere | brake wear emissions, passenger car
market for glider, passenger car | 0.0065 | GLO | kilogram |  | technosphere | glider, passenger car
market for internal combustion engine, passenger car | 0.00071618 | GLO | kilogram |  | technosphere | internal combustion engine, for passenger car
market for internal combustion engine, passenger car | 0.000602 | GLO | kilogram |  | technosphere | internal combustion engine, for passenger car
market for manual dismantling of used electric passenger car | 0 | GLO | unit |  | technosphere | manual dismantling of used electric passenger car
market for manual dismantling of used passenger car with internal combustion engine | 4.6449e-06 | GLO | unit |  | technosphere | manual dismantling of used passenger car with internal combustion engine
market for petrol, low-sulfur | 0.061901 | Europe without Switzerland | kilogram |  | technosphere | petrol, low-sulfur
market for road | 0.00088141 | GLO | meter-year |  | technosphere | road
market for road wear emissions, passenger car | -1.6071e-05 | GLO | kilogram |  | technosphere | road wear emissions, passenger car
market for tyre wear emissions, passenger car | -9.3986e-05 | GLO | kilogram |  | technosphere | tyre wear emissions, passenger car
market for used powertrain from electric passenger car, manual dismantling | 0 | GLO | kilogram |  | technosphere | used powertrain from electric passenger car, manual dismantling
polyethylene production, high density, granulate | 0.00012367 | RER | kilogram |  | technosphere | polyethylene, high density, granulate
Activity | transport, passenger car, current, ICEV-p, Mini
code | transport, passenger car, current, ICEV-p, Mini
location | RER
reference product | transport, passenger car, current, ICEV-p, Mini
unit | vehicle kilometer
Exchanges
name | amount | location | unit | categories | type | reference product
Ammonia | 3.703e-05 |  | kilogram | air | biosphere
Benzene | 9.99e-07 |  | kilogram | air | biosphere
Carbon dioxide, fossil | 0.14989 |  | kilogram | air | biosphere
Carbon monoxide, fossil | 0.00047126 |  | kilogram | air | biosphere
Dinitrogen monoxide | 5.73e-07 |  | kilogram | air | biosphere
Methane, fossil | 6.49e-07 |  | kilogram | air | biosphere
NMVOC, non-methane volatile organic compounds, unspecified origin | 7.078e-06 |  | kilogram | air | biosphere
Nitrogen oxides | 2.1927e-05 |  | kilogram | air | biosphere
Particulates, > 2.5 um, and < 10um | 1.66e-06 |  | kilogram | air | biosphere
Sulfur dioxide | 7.5339e-07 |  | kilogram | air | biosphere
Glider lightweighting | 2.5e-07 | GLO | kilogram |  | technosphere | Glider lightweighting
maintenance, passenger car | 4.0085e-06 | RER | unit |  | technosphere | passenger car maintenance
market for brake wear emissions, passenger car | -9.9436e-07 | GLO | kilogram |  | technosphere | brake wear emissions, passenger car
market for glider, passenger car | 0.0039 | GLO | kilogram |  | technosphere | glider, passenger car
market for internal combustion engine, passenger car | 0.00050201 | GLO | kilogram |  | technosphere | internal combustion engine, for passenger car
market for internal combustion engine, passenger car | 0.00043373 | GLO | kilogram |  | technosphere | internal combustion engine, for passenger car
market for manual dismantling of used electric passenger car | 0 | GLO | unit |  | technosphere | manual dismantling of used electric passenger car
market for manual dismantling of used passenger car with internal combustion engine | 3.0064e-06 | GLO | unit |  | technosphere | manual dismantling of used passenger car with internal combustion engine
market for petrol, low-sulfur | 0.047087 | Europe without Switzerland | kilogram |  | technosphere | petrol, low-sulfur
market for road | 0.00059985 | GLO | meter-year |  | technosphere | road
market for road wear emissions, passenger car | -1.0938e-05 | GLO | kilogram |  | technosphere | road wear emissions, passenger car
market for tyre wear emissions, passenger car | -6.3963e-05 | GLO | kilogram |  | technosphere | tyre wear emissions, passenger car
market for used powertrain from electric passenger car, manual dismantling | 0 | GLO | kilogram |  | technosphere | used powertrain from electric passenger car, manual dismantling
polyethylene production, high density, granulate | 7.95e-05 | RER | kilogram |  | technosphere | polyethylene, high density, granulate
Activity | transport, passenger car, current, ICEV-p, SUV
code | transport, passenger car, current, ICEV-p, SUV
location | RER
reference product | transport, passenger car, current, ICEV-p, SUV
unit | vehicle kilometer
Exchanges
name | amount | location | unit | categories | type | reference product
Ammonia | 3.703e-05 |  | kilogram | air | biosphere
Benzene | 9.99e-07 |  | kilogram | air | biosphere
Carbon dioxide, fossil | 0.23118 |  | kilogram | air | biosphere
Carbon monoxide, fossil | 0.00047126 |  | kilogram | air | biosphere
Dinitrogen monoxide | 5.73e-07 |  | kilogram | air | biosphere
Methane, fossil | 6.49e-07 |  | kilogram | air | biosphere
NMVOC, non-methane volatile organic compounds, unspecified origin | 7.078e-06 |  | kilogram | air | biosphere
Nitrogen oxides | 2.1927e-05 |  | kilogram | air | biosphere
Particulates, > 2.5 um, and < 10um | 1.66e-06 |  | kilogram | air | biosphere
Sulfur dioxide | 1.1619e-06 |  | kilogram | air | biosphere
Glider lightweighting | 5e-07 | GLO | kilogram |  | technosphere | Glider lightweighting
maintenance, passenger car | 5.9869e-06 | RER | unit |  | technosphere | passenger car maintenance
market for brake wear emissions, passenger car | -1.417e-06 | GLO | kilogram |  | technosphere | brake wear emissions, passenger car
market for glider, passenger car | 0.00625 | GLO | kilogram |  | technosphere | glider, passenger car
market for internal combustion engine, passenger car | 0.00067717 | GLO | kilogram |  | technosphere | internal combustion engine, for passenger car
market for internal combustion engine, passenger car | 0.00057135 | GLO | kilogram |  | technosphere | internal combustion engine, for passenger car
market for manual dismantling of used electric passenger car | 0 | GLO | unit |  | technosphere | manual dismantling of used electric passenger car
market for manual dismantling of used passenger car with internal combustion engine | 4.4902e-06 | GLO | unit |  | technosphere | manual dismantling of used passenger car with internal combustion engine
market for petrol, low-sulfur | 0.072622 | Europe without Switzerland | kilogram |  | technosphere | petrol, low-sulfur
market for road | 0.00085483 | GLO | meter-year |  | technosphere | road
market for road wear emissions, passenger car | -1.5587e-05 | GLO | kilogram |  | technosphere | road wear emissions, passenger car
market for tyre wear emissions, passenger car | -9.1151e-05 | GLO | kilogram |  | technosphere | tyre wear emissions, passenger car
market for used powertrain from electric passenger car, manual dismantling | 0 | GLO | kilogram |  | technosphere | used powertrain from electric passenger car, manual dismantling
polyethylene production, high density, granulate | 0.00014575 | RER | kilogram |  | technosphere | polyethylene, high density, granulate
Activity | transport, passenger car, current, ICEV-p, Small
code | transport, passenger car, current, ICEV-p, Small
location | RER
reference product | transport, passenger car, current, ICEV-p, Small
unit | vehicle kilometer
Exchanges
name | amount | location | unit | categories | type | reference product
Ammonia | 3.703e-05 |  | kilogram | air | biosphere
Benzene | 9.99e-07 |  | kilogram | air | biosphere
Carbon dioxide, fossil | 0.16082 |  | kilogram | air | biosphere
Carbon monoxide, fossil | 0.00047126 |  | kilogram | air | biosphere
Dinitrogen monoxide | 5.73e-07 |  | kilogram | air | biosphere
Methane, fossil | 6.49e-07 |  | kilogram | air | biosphere
NMVOC, non-methane volatile organic compounds, unspecified origin | 7.078e-06 |  | kilogram | air | biosphere
Nitrogen oxides | 2.1927e-05 |  | kilogram | air | biosphere
Particulates, > 2.5 um, and < 10um | 1.66e-06 |  | kilogram | air | biosphere
Sulfur dioxide | 8.0829e-07 |  | kilogram | air | biosphere
Glider lightweighting | 5e-07 | GLO | kilogram |  | technosphere | Glider lightweighting
maintenance, passenger car | 4.5528e-06 | RER | unit |  | technosphere | passenger car maintenance
market for brake wear emissions, passenger car | -1.1106e-06 | GLO | kilogram |  | technosphere | brake wear emissions, passenger car
market for glider, passenger car | 0.00475 | GLO | kilogram |  | technosphere | glider, passenger car
market for internal combustion engine, passenger car | 0.00054858 | GLO | kilogram |  | technosphere | internal combustion engine, for passenger car
market for internal combustion engine, passenger car | 0.00047032 | GLO | kilogram |  | technosphere | internal combustion engine, for passenger car
market for manual dismantling of used electric passenger car | 0 | GLO | unit |  | technosphere | manual dismantling of used electric passenger car
market for manual dismantling of used passenger car with internal combustion engine | 3.4146e-06 | GLO | unit |  | technosphere | manual dismantling of used passenger car with internal combustion engine
market for petrol, low-sulfur | 0.050518 | Europe without Switzerland | kilogram |  | technosphere | petrol, low-sulfur
market for road | 0.00067 | GLO | meter-year |  | technosphere | road
market for road wear emissions, passenger car | -1.2217e-05 | GLO | kilogram |  | technosphere | road wear emissions, passenger car
market for tyre wear emissions, passenger car | -7.1443e-05 | GLO | kilogram |  | technosphere | tyre wear emissions, passenger car
market for used powertrain from electric passenger car, manual dismantling | 0 | GLO | kilogram |  | technosphere | used powertrain from electric passenger car, manual dismantling
polyethylene production, high density, granulate | 7.95e-05 | RER | kilogram |  | technosphere | polyethylene, high density, granulate
Activity | transport, passenger car, current, ICEV-p, Van
code | transport, passenger car, current, ICEV-p, Van
location | RER
reference product | transport, passenger car, current, ICEV-p, Van
unit | vehicle kilometer
Exchanges
name | amount | location | unit | categories | type | reference product
Ammonia | 3.703e-05 |  | kilogram | air | biosphere
Benzene | 9.99e-07 |  | kilogram | air | biosphere
Carbon dioxide, fossil | 0.2223 |  | kilogram | air | biosphere
Carbon monoxide, fossil | 0.00047126 |  | kilogram | air | biosphere
Dinitrogen monoxide | 5.73e-07 |  | kilogram | air | biosphere
Methane, fossil | 6.49e-07 |  | kilogram | air | biosphere
NMVOC, non-methane volatile organic compounds, unspecified origin | 7.078e-06 |  | kilogram | air | biosphere
Nitrogen oxides | 2.1927e-05 |  | kilogram | air | biosphere
Particulates, > 2.5 um, and < 10um | 1.66e-06 |  | kilogram | air | biosphere
Sulfur dioxide | 1.1173e-06 |  | kilogram | air | biosphere
Glider lightweighting | 5e-07 | GLO | kilogram |  | technosphere | Glider lightweighting
maintenance, passenger car | 6.3136e-06 | RER | unit |  | technosphere | passenger car maintenance
market for brake wear emissions, passenger car | -1.4868e-06 | GLO | kilogram |  | technosphere | brake wear emissions, passenger car
market for glider, passenger car | 0.00675 | GLO | kilogram |  | technosphere | glider, passenger car
market for internal combustion engine, passenger car | 0.00064472 | GLO | kilogram |  | technosphere | internal combustion engine, for passenger car
market for internal combustion engine, passenger car | 0.00054585 | GLO | kilogram |  | technosphere | internal combustion engine, for passenger car
market for manual dismantling of used electric passenger car | 0 | GLO | unit |  | technosphere | manual dismantling of used electric passenger car
market for manual dismantling of used passenger car with internal combustion engine | 4.7352e-06 | GLO | unit |  | technosphere | manual dismantling of used passenger car with internal combustion engine
market for petrol, low-sulfur | 0.069832 | Europe without Switzerland | kilogram |  | technosphere | petrol, low-sulfur
market for road | 0.00089693 | GLO | meter-year |  | technosphere | road
market for road wear emissions, passenger car | -1.6354e-05 | GLO | kilogram |  | technosphere | road wear emissions, passenger car
market for tyre wear emissions, passenger car | -9.5641e-05 | GLO | kilogram |  | technosphere | tyre wear emissions, passenger car
market for used powertrain from electric passenger car, manual dismantling | 0 | GLO | kilogram |  | technosphere | used powertrain from electric passenger car, manual dismantling
polyethylene production, high density, granulate | 0.00014575 | RER | kilogram |  | technosphere | polyethylene, high density, granulate
Activity | transport, passenger car, current, BEV, Large
code | transport, passenger car, current, BEV, Large
location | RER
reference product | transport, passenger car, current, BEV, Large
unit | vehicle kilometer
Exchanges
name | amount | location | unit | type | reference product
Battery BoP | 0.0009 | GLO | kilogram | technosphere | Battery BoP
Market for battery cell | 0.00135 | GLO | kilogram | technosphere
Glider lightweighting | 5e-07 | GLO | kilogram | technosphere | Glider lightweighting
maintenance, passenger car | 8.4343e-06 | RER | unit | technosphere | passenger car maintenance
market for brake wear emissions, passenger car | -1.9399e-06 | GLO | kilogram | technosphere | brake wear emissions, passenger car
market for charger, electric passenger car | 3e-05 | GLO | kilogram | technosphere | charger, electric passenger car
market for converter, for electric passenger car | 2.25e-05 | GLO | kilogram | technosphere | converter, for electric passenger car
market for electric motor, electric passenger car | 0.00050483 | GLO | kilogram | technosphere | electric motor, electric passenger car
market for glider, passenger car | 0.0075 | GLO | kilogram | technosphere | glider, passenger car
market for heat, central or small-scale, natural gas | 0.01944 | RoW | megajoule | technosphere | heat, central or small-scale, natural gas
market for internal combustion engine, passenger car | 0.00049887 | GLO | kilogram | technosphere | internal combustion engine, for passenger car
market for inverter, for electric passenger car | 4.5e-05 | GLO | kilogram | technosphere | inverter, for electric passenger car
market for manual dismantling of used electric passenger car | 8.5773e-06 | GLO | unit | technosphere | manual dismantling of used electric passenger car
market for manual dismantling of used passenger car with internal combustion engine | 0 | GLO | unit | technosphere | manual dismantling of used passenger car with internal combustion engine
market for power distribution unit, for electric passenger car | 2e-05 | GLO | kilogram | technosphere | power distribution unit, for electric passenger car
market for road | 0.0011703 | GLO | meter-year | technosphere | road
market for road wear emissions, passenger car | -2.1338e-05 | GLO | kilogram | technosphere | road wear emissions, passenger car
market for tyre wear emissions, passenger car | -0.00012479 | GLO | kilogram | technosphere | tyre wear emissions, passenger car
market for used powertrain from electric passenger car, manual dismantling | -0.0028723 | GLO | kilogram | technosphere | used powertrain from electric passenger car, manual dismantling
market for electricity, low voltage | 0.27226 | DE | kilowatt hour | technosphere | electricity, low voltage
Activity | transport, passenger car, current, BEV, Lower medium
code | transport, passenger car, current, BEV, Lower medium
location | RER
reference product | transport, passenger car, current, BEV, Lower medium
unit | vehicle kilometer
Exchanges
name | amount | location | unit | type | reference product
Battery BoP | 0.0006 | GLO | kilogram | technosphere | Battery BoP
Market for battery cell | 0.0009 | GLO | kilogram | technosphere
Glider lightweighting | 5e-07 | GLO | kilogram | technosphere | Glider lightweighting
maintenance, passenger car | 6.2856e-06 | RER | unit | technosphere | passenger car maintenance
market for brake wear emissions, passenger car | -1.4808e-06 | GLO | kilogram | technosphere | brake wear emissions, passenger car
market for charger, electric passenger car | 3e-05 | GLO | kilogram | technosphere | charger, electric passenger car
market for converter, for electric passenger car | 2.25e-05 | GLO | kilogram | technosphere | converter, for electric passenger car
market for electric motor, electric passenger car | 0.00036399 | GLO | kilogram | technosphere | electric motor, electric passenger car
market for glider, passenger car | 0.00575 | GLO | kilogram | technosphere | glider, passenger car
market for heat, central or small-scale, natural gas | 0.01296 | RoW | megajoule | technosphere | heat, central or small-scale, natural gas
market for internal combustion engine, passenger car | 0.00038619 | GLO | kilogram | technosphere | internal combustion engine, for passenger car
market for inverter, for electric passenger car | 4.5e-05 | GLO | kilogram | technosphere | inverter, for electric passenger car
market for manual dismantling of used electric passenger car | 6.3921e-06 | GLO | unit | technosphere | manual dismantling of used electric passenger car
market for manual dismantling of used passenger car with internal combustion engine | 0 | GLO | unit | technosphere | manual dismantling of used passenger car with internal combustion engine
market for power distribution unit, for electric passenger car | 2e-05 | GLO | kilogram | technosphere | power distribution unit, for electric passenger car
market for road | 0.00089332 | GLO | meter-year | technosphere | road
market for road wear emissions, passenger car | -1.6289e-05 | GLO | kilogram | technosphere | road wear emissions, passenger car
market for tyre wear emissions, passenger car | -9.5256e-05 | GLO | kilogram | technosphere | tyre wear emissions, passenger car
market for used powertrain from electric passenger car, manual dismantling | -0.0019815 | GLO | kilogram | technosphere | used powertrain from electric passenger car, manual dismantling
market for electricity, low voltage | 0.22678 | DE | kilowatt hour | technosphere | electricity, low voltage
Activity | transport, passenger car, current, BEV, Medium
code | transport, passenger car, current, BEV, Medium
location | RER
reference product | transport, passenger car, current, BEV, Medium
unit | vehicle kilometer
Exchanges
name | amount | location | unit | type | reference product
Battery BoP | 0.0008 | GLO | kilogram | technosphere | Battery BoP
Market for battery cell | 0.0012 | GLO | kilogram | technosphere
Glider lightweighting | 5e-07 | GLO | kilogram | technosphere | Glider lightweighting
maintenance, passenger car | 7.4016e-06 | RER | unit | technosphere | passenger car maintenance
market for brake wear emissions, passenger car | -1.7193e-06 | GLO | kilogram | technosphere | brake wear emissions, passenger car
market for charger, electric passenger car | 3e-05 | GLO | kilogram | technosphere | charger, electric passenger car
market for converter, for electric passenger car | 2.25e-05 | GLO | kilogram | technosphere | converter, for electric passenger car
market for electric motor, electric passenger car | 0.00045527 | GLO | kilogram | technosphere | electric motor, electric passenger car
market for glider, passenger car | 0.0065 | GLO | kilogram | technosphere | glider, passenger car
market for heat, central or small-scale, natural gas | 0.01728 | RoW | megajoule | technosphere | heat, central or small-scale, natural gas
market for internal combustion engine, passenger car | 0.00045921 | GLO | kilogram | technosphere | internal combustion engine, for passenger car
market for inverter, for electric passenger car | 4.5e-05 | GLO | kilogram | technosphere | inverter, for electric passenger car
market for manual dismantling of used electric passenger car | 7.5271e-06 | GLO | unit | technosphere | manual dismantling of used electric passenger car
market for manual dismantling of used passenger car with internal combustion engine | 0 | GLO | unit | technosphere | manual dismantling of used passenger car with internal combustion engine
market for power distribution unit, for electric passenger car | 2e-05 | GLO | kilogram | technosphere | power distribution unit, for electric passenger car
market for road | 0.0010372 | GLO | meter-year | technosphere | road
market for road wear emissions, passenger car | -1.8911e-05 | GLO | kilogram | technosphere | road wear emissions, passenger car
market for tyre wear emissions, passenger car | -0.00011059 | GLO | kilogram | technosphere | tyre wear emissions, passenger car
market for used powertrain from electric passenger car, manual dismantling | -0.0025728 | GLO | kilogram | technosphere | used powertrain from electric passenger car, manual dismantling
market for electricity, low voltage | 0.24992 | DE | kilowatt hour | technosphere | electricity, low voltage
Activity | transport, passenger car, current, BEV, Mini
code | transport, passenger car, current, BEV, Mini
location | RER
reference product | transport, passenger car, current, BEV, Mini
unit | vehicle kilometer
Exchanges
name | amount | location | unit | type | reference product
Battery BoP | 0.0003 | GLO | kilogram | technosphere | Battery BoP
Market for battery cell | 0.00045 | GLO | kilogram | technosphere
Glider lightweighting | 2.5e-07 | GLO | kilogram | technosphere | Glider lightweighting
maintenance, passenger car | 4.2702e-06 | RER | unit | technosphere | passenger car maintenance
market for brake wear emissions, passenger car | -1.0503e-06 | GLO | kilogram | technosphere | brake wear emissions, passenger car
market for charger, electric passenger car | 3e-05 | GLO | kilogram | technosphere | charger, electric passenger car
market for converter, for electric passenger car | 2.25e-05 | GLO | kilogram | technosphere | converter, for electric passenger car
market for electric motor, electric passenger car | 0.00025372 | GLO | kilogram | technosphere | electric motor, electric passenger car
market for glider, passenger car | 0.0039 | GLO | kilogram | technosphere | glider, passenger car
market for heat, central or small-scale, natural gas | 0.00648 | RoW | megajoule | technosphere | heat, central or small-scale, natural gas
market for internal combustion engine, passenger car | 0.00029798 | GLO | kilogram | technosphere | internal combustion engine, for passenger car
market for inverter, for electric passenger car | 4.5e-05 | GLO | kilogram | technosphere | inverter, for electric passenger car
market for manual dismantling of used electric passenger car | 4.3425e-06 | GLO | unit | technosphere | manual dismantling of used electric passenger car
market for manual dismantling of used passenger car with internal combustion engine | 0 | GLO | unit | technosphere | manual dismantling of used passenger car with internal combustion engine
market for power distribution unit, for electric passenger car | 2e-05 | GLO | kilogram | technosphere | power distribution unit, for electric passenger car
market for road | 0.00063357 | GLO | meter-year | technosphere | road
market for road wear emissions, passenger car | -1.1552e-05 | GLO | kilogram | technosphere | road wear emissions, passenger car
market for tyre wear emissions, passenger car | -6.7559e-05 | GLO | kilogram | technosphere | tyre wear emissions, passenger car
market for used powertrain from electric passenger car, manual dismantling | -0.0011212 | GLO | kilogram | technosphere | used powertrain from electric passenger car, manual dismantling
market for electricity, low voltage | 0.18507 | DE | kilowatt hour | technosphere | electricity, low voltage
Activity | transport, passenger car, current, BEV, SUV
code | transport, passenger car, current, BEV, SUV
location | RER
reference product | transport, passenger car, current, BEV, SUV
unit | vehicle kilometer
Exchanges
name | amount | location | unit | type | reference product
Battery BoP | 0.0008 | GLO | kilogram | technosphere | Battery BoP
Market for battery cell | 0.0012 | GLO | kilogram | technosphere
Glider lightweighting | 5e-07 | GLO | kilogram | technosphere | Glider lightweighting
maintenance, passenger car | 7.1649e-06 | RER | unit | technosphere | passenger car maintenance
market for brake wear emissions, passenger car | -1.6687e-06 | GLO | kilogram | technosphere | brake wear emissions, passenger car
market for charger, electric passenger car | 3e-05 | GLO | kilogram | technosphere | charger, electric passenger car
market for converter, for electric passenger car | 2.25e-05 | GLO | kilogram | technosphere | converter, for electric passenger car
market for electric motor, electric passenger car | 0.00042241 | GLO | kilogram | technosphere | electric motor, electric passenger car
market for glider, passenger car | 0.00625 | GLO | kilogram | technosphere | glider, passenger car
market for heat, central or small-scale, natural gas | 0.01728 | RoW | megajoule | technosphere | heat, central or small-scale, natural gas
market for internal combustion engine, passenger car | 0.00043293 | GLO | kilogram | technosphere | internal combustion engine, for passenger car
market for inverter, for electric passenger car | 4.5e-05 | GLO | kilogram | technosphere | inverter, for electric passenger car
market for manual dismantling of used electric passenger car | 7.2863e-06 | GLO | unit | technosphere | manual dismantling of used electric passenger car
market for manual dismantling of used passenger car with internal combustion engine | 0 | GLO | unit | technosphere | manual dismantling of used passenger car with internal combustion engine
market for power distribution unit, for electric passenger car | 2e-05 | GLO | kilogram | technosphere | power distribution unit, for electric passenger car
market for road | 0.0010066 | GLO | meter-year | technosphere | road
market for road wear emissions, passenger car | -1.8355e-05 | GLO | kilogram | technosphere | road wear emissions, passenger car
market for tyre wear emissions, passenger car | -0.00010734 | GLO | kilogram | technosphere | tyre wear emissions, passenger car
market for used powertrain from electric passenger car, manual dismantling | -0.0025399 | GLO | kilogram | technosphere | used powertrain from electric passenger car, manual dismantling
market for electricity, low voltage | 0.30496 | DE | kilowatt hour | technosphere | electricity, low voltage
Activity | transport, passenger car, current, BEV, Small
code | transport, passenger car, current, BEV, Small
location | RER
reference product | transport, passenger car, current, BEV, Small
unit | vehicle kilometer
Exchanges
name | amount | location | unit | type | reference product
Battery BoP | 0.0005 | GLO | kilogram | technosphere | Battery BoP
Market for battery cell | 0.00075 | GLO | kilogram | technosphere
Glider lightweighting | 5e-07 | GLO | kilogram | technosphere | Glider lightweighting
maintenance, passenger car | 5.2376e-06 | RER | unit | technosphere | passenger car maintenance
market for brake wear emissions, passenger car | -1.257e-06 | GLO | kilogram | technosphere | brake wear emissions, passenger car
market for charger, electric passenger car | 3e-05 | GLO | kilogram | technosphere | charger, electric passenger car
market for converter, for electric passenger car | 2.25e-05 | GLO | kilogram | technosphere | converter, for electric passenger car
market for electric motor, electric passenger car | 0.00030426 | GLO | kilogram | technosphere | electric motor, electric passenger car
market for glider, passenger car | 0.00475 | GLO | kilogram | technosphere | glider, passenger car
market for heat, central or small-scale, natural gas | 0.0108 | RoW | megajoule | technosphere | heat, central or small-scale, natural gas
market for internal combustion engine, passenger car | 0.00033841 | GLO | kilogram | technosphere | internal combustion engine, for passenger car
market for inverter, for electric passenger car | 4.5e-05 | GLO | kilogram | technosphere | inverter, for electric passenger car
market for manual dismantling of used electric passenger car | 5.3264e-06 | GLO | unit | technosphere | manual dismantling of used electric passenger car
market for manual dismantling of used passenger car with internal combustion engine | 0 | GLO | unit | technosphere | manual dismantling of used passenger car with internal combustion engine
market for power distribution unit, for electric passenger car | 2e-05 | GLO | kilogram | technosphere | power distribution unit, for electric passenger car
market for road | 0.00075826 | GLO | meter-year | technosphere | road
market for road wear emissions, passenger car | -1.3826e-05 | GLO | kilogram | technosphere | road wear emissions, passenger car
market for tyre wear emissions, passenger car | -8.0855e-05 | GLO | kilogram | technosphere | tyre wear emissions, passenger car
market for used powertrain from electric passenger car, manual dismantling | -0.0016718 | GLO | kilogram | technosphere | used powertrain from electric passenger car, manual dismantling
market for electricity, low voltage | 0.20321 | DE | kilowatt hour | technosphere | electricity, low voltage
Activity | transport, passenger car, current, BEV, Van
code | transport, passenger car, current, BEV, Van
location | RER
reference product | transport, passenger car, current, BEV, Van
unit | vehicle kilometer
Exchanges
name | amount | location | unit | type | reference product
Battery BoP | 0.0008 | GLO | kilogram | technosphere | Battery BoP
Market for battery cell | 0.0012 | GLO | kilogram | technosphere
Glider lightweighting | 5e-07 | GLO | kilogram | technosphere | Glider lightweighting
maintenance, passenger car | 7.4947e-06 | RER | unit | technosphere | passenger car maintenance
market for brake wear emissions, passenger car | -1.7391e-06 | GLO | kilogram | technosphere | brake wear emissions, passenger car
market for charger, electric passenger car | 3e-05 | GLO | kilogram | technosphere | charger, electric passenger car
market for converter, for electric passenger car | 2.25e-05 | GLO | kilogram | technosphere | converter, for electric passenger car
market for electric motor, electric passenger car | 0.00039229 | GLO | kilogram | technosphere | electric motor, electric passenger car
market for glider, passenger car | 0.00675 | GLO | kilogram | technosphere | glider, passenger car
market for heat, central or small-scale, natural gas | 0.01728 | RoW | megajoule | technosphere | heat, central or small-scale, natural gas
market for internal combustion engine, passenger car | 0.00040883 | GLO | kilogram | technosphere | internal combustion engine, for passenger car
market for inverter, for electric passenger car | 4.5e-05 | GLO | kilogram | technosphere | inverter, for electric passenger car
market for manual dismantling of used electric passenger car | 7.6217e-06 | GLO | unit | technosphere | manual dismantling of used electric passenger car
market for manual dismantling of used passenger car with internal combustion engine | 0 | GLO | unit | technosphere | manual dismantling of used passenger car with internal combustion engine
market for power distribution unit, for electric passenger car | 2e-05 | GLO | kilogram | technosphere | power distribution unit, for electric passenger car
market for road | 0.0010491 | GLO | meter-year | technosphere | road
market for road wear emissions, passenger car | -1.913e-05 | GLO | kilogram | technosphere | road wear emissions, passenger car
market for tyre wear emissions, passenger car | -0.00011187 | GLO | kilogram | technosphere | tyre wear emissions, passenger car
market for used powertrain from electric passenger car, manual dismantling | -0.0025098 | GLO | kilogram | technosphere | used powertrain from electric passenger car, manual dismantling
market for electricity, low voltage | 0.28774 | DE | kilowatt hour | technosphere | electricity, low voltage